## GroupSolar
Solar heating system within group heating scheme | [5 empty] | Version: September 2009
Calculation of solar proportion
See the accompanying 'AppQ_GroupSolar.doc' document for instructions on using this worksheet.
Cells for user input are shaded yellow (depending on your computer's colour palette).
Main results are shaded blue
Take the following inputs from the DEAP calculation software completed as described in the instructions document
Tab |  | Item |  | Value
Dimensions |  | Total floor area [m2]
Results |  | 'Main space heating system', 'Delivered energy [kWh/y]'
Results |  | 'Main water heating system', 'Delivered energy [kWh/y]'
Energy requirements |  | Distribution loss factor [-]
Energy requirements |  | Fraction of heat from CHP unit/recoverd from power station [-]
Space heating requirement at group heating plant exit [kWh/y] |  |  |  | 0
Water heating requirement at group heating plant exit [kWh/y] |  |  |  | 0 | 0 | [equivalent litres/day at 60 C]
Total heating requirement at group heating-only plant exit (excluding CHP) |  |  |  | 0
Other inputs
Sum of floor areas of all dwellings served by the group heating scheme [m2]
Proportion of collector area and storage volume allocated to this dwelling |  |  |  | #DIV/0!
Inputs for solar system
Complete the following inputs as described in Appendix H of the DEAP document i.e. in the same manner as
for a solar water heating system serving a single dwelling.
Amount allocated to this dwelling
Aperture area of solar collector - of group system [m2 ] |  |  |  |  | #DIV/0!
Dedicated solar storage volume - of group system [litres] |  |  |  |  | #DIV/0!
Zero-loss collector efficiency, η0 [-]
Collector heat loss coefficient, a1 [W/m2 K]
Collector performance ratio, a1/η0 [W/m2 K] |  |  |  | 0
Annual solar radiation [kWh/m2] from Table H2
Overshading factor [-] from Table H3
|  |  |  | Water heating calculation, |  |  | Water + space heating calculation,
|  |  |  | whole year |  |  | heating season only
[7 empty] | Solar radiation in heating season [kWh/hs] | 0
Solar energy available [kWh/y] |  |  |  | #DIV/0! |  |  |  | #DIV/0!
[7 empty] | Load in heating season [kWh/hs] | 0
Solar-to-load ratio [-] |  |  |  | #DIV/0! |  |  |  | #DIV/0!
Utilisation factor [-] |  |  |  | #DIV/0! |  |  |  | #DIV/0!
Collector performance factor |  |  |  | 0.87 |  |  |  | 0.87
[7 empty] | Average daily heat reqt [kWh/d] | 0
Daily hot water usage, Vd [litres] |  |  |  | 0 |  |  | Equivalent water volume at dT=50 C [litre] | 0
Volume ratio, Veff/Vd [-] |  |  |  | #DIV/0! |  |  |  | #DIV/0!
Solar storage volume factor, f(Veff/Vd) |  |  |  | #DIV/0! |  |  |  | #DIV/0!
Solar DHW input, Qs [kWh/y] |  |  |  | #DIV/0! |  |  | Solar water + space heating input [kWh/hs] | #DIV/0!
|  |  |  | #DIV/0! |  |  | Solar space heating input [kWh/y] | #DIV/0!
#DIV/0!
Total solar contribution |  |  | in kWh/y |  | #DIV/0!
|  |  | as percentage of total group heating contribution |  | #DIV/0!
|  |  | as percentage of contribution from heat-only plant (excluding CHP) |  | #DIV/0!
Result
Solar contribution as percentage of heat output from heat-only plant (i.e. excluding CHP) |  |  |  |  | #DIV/0! | #DIV/0!