## Introduction
Lighting Upgrade Calculation Workbook
This simple workbook has been developed by SEAI to assist businesses with evaluating savings from lighting upgrade projects.
Disclaimer: This tool is intended to provide indicative results, SEAI cannot be held liable for any losses incurred though its use.
LIGHTING INFORMATION SOURCES
EXTERIOR SPACES: A GUIDE TO ENERGY EFFICIENT AND COST EFFECTIVE LIGHTING
RETAIL BUSINESS: A GUIDE TO ENERGY EFFICIENT AND COST EFFECTIVE LIGHTING
Energy Efficient Lighting in Offices
Average daylight hours in Ireland.
Version 1.1

## Applicant Details
Data entry cells are shown as
Applicant Details
Building Name: | Building Name:
Building Address: | Building Address:
Building use
Days /Week
Weeks/Year | Date:
CO2 Emissions factor: |  | 0.409 | kg CO2/kWh | Check here
Day time hours:
Night time hours:
Day unit rate €/kWh
Night unit rate €/kWh
Completed by:
Approved by:
Date:
Average daylight hours in Ireland? |  |  |  | Click Here
Fitting referes to either a whole lamp replacement or complete fitting and lamp, including any circuit losses in the relevant cell.
Note on D18: PJ McLoughlin: Format = €0.12 for 12 cent for example
Note on D19: PJ McLoughlin: Format = €0.12 for 12 cent for example

## Technical Data
Present/Existing Lighting System | [10 empty] | Comment
Building classification: | Other
Area description: | Activity Type: | Lighting type | Actual LUX Level | Number of Fittings | Watts/Fitting | Daytime Hours | Nighttime Hours | Control Type | Controls reduction % | Recommended Lux level
Area 1
Area 2
Area 3
Area 4
Area 5
Area 6
Area 7
Area 8
Area 9
Area 10
Area 11
Area 12
Area 13
Area 14
Area 15
Proposed Lighting Upgrade | [8 empty] | Saving |  | Comment
Area description: | Lighting type |  |  | Number of Fittings | Watts/Fitting | Control Type | Controls Reduction % |  | Day kWh | Night kWh
Area 1 | [8 empty] | 0 | 0
Area 2 | [8 empty] | 0 | 0
Area 3 | [8 empty] | 0 | 0
Area 4 | [8 empty] | 0 | 0
Area 5 | [8 empty] | 0 | 0
Area 6 | [8 empty] | 0 | 0
Area 7 | [8 empty] | 0 | 0
Area 8 | [8 empty] | 0 | 0
Area 9 | [8 empty] | 0 | 0
Area 10 | [8 empty] | 0 | 0
Area 11 | [8 empty] | 0 | 0
Area 12 | [8 empty] | 0 | 0
Area 13 | [8 empty] | 0 | 0
Area 14 | [8 empty] | 0 | 0
Area 15 | [8 empty] | 0 | 0
[9 empty] | 0 | 0
Summary
Unit cost (day) cent/kWh |  | 0
Unit cost (night) cent/kWh |  | 0
Annual energy saving |  | 0
Annual Primary Energy Saving |  | 0
Annual energy cost saving € |  | 0
Lamp replacement saving €
Total annual saving |  | 0
Annual CO₂ emission reduction |  | 0
Capital cost € |  | 0
Simple payback |  | 0
Note on F3: Sproule Ivan: Including control gear and lamp watts
Note on J3: Sproule Ivan: Best estimate
Note on A44: PJ McLoughlin: This is the Maintenance Savings Cost,

## Tables (hidden)
Areas -> | Retail | Jewellers | Fitness | Pharmacy | Hotel (small) | Nursing home | Other
Bedroom
| Car Park | Corridor | Carpark | Corridor | Bar | Car Park | Board Room
| Changing rooms | Display Area | Changing rooms | Display Area | Bedroom | Changing rooms | Car Park
| Cold Room | Office | Corridor | Office | Car Park | Church | Comms Room
| Display Area | Retail area | Gymnasium | Prescription Prep | Conference room | Cold Room | Meeting Room
| Display Fridge | Staff room | Office | Retail area | Corridor | Comms Room | Office
| Food Prep/Servery | Storage | Pool | Sales Counter | Food Display | Dining Room | Plant Room
| Office | Toilets/shower | Staff room | Staff room | Food Preparation | Ensuites | Production Area
| Retail area | Window Display | Storage | Storage | Kitchen | Food Preparation | Reception
| Staff room |  | Toilets/shower | Toilets/shower | Meeting Room | Kitchen | Shower Room
| Storage |  |  | Window Display | Office | Lounge | Staff Canteen
| Toilets/shower |  |  |  | Plant Room | Meeting Room | Staff room
| Window Display |  |  |  | Reception | Morgue | Storage
[5 empty] | Restaurant/Dining | Office | Test Room
[5 empty] | Staff room | Plant Room | Toilets/shower
[5 empty] | Storage | Reception | Workshop
[5 empty] | Switch Room | Sluice Room
[5 empty] | Toilets/shower | Staff room
[5 empty] | Workshop | Storage
Switch Room
Toilets/shower
Treatment Rooms
Ward
Workshop
Lighting Types | Lighting controls | Control % Savings
Compact Fluorescent | None | 0
Fluorescant Tube | Automatic dimming | 5
High Pressure Sodium | Daylight sensing ( photo sensitive) | 10
Incandescant | Microwave sensors ( movement detection) | 15
LED | Occupancy detection | 20
Low pressure Sodium/E | Passive Infra Red (PIR) (heat) | 25
Mercury | Timeclock | 30
Metal Halide | Timed Dimming | 35
Tungsten Halogen | Trimming | 40
Tungsten Halogen LV |  | 45
White Sodium (SON) |  | 50