## Designer Installer SignOff Form
DEAP Heat Pump - Designer/ Installer Sign Off Form (Version 5.3.4)
[5 empty] | Full | I.S. EN 14825 | Space heating | Yes | 8 | No Hot Water Store | Electricity | Low temperature heat pump
[5 empty] | Partial | I.S. EN 12309-6 | Domestic Hot Water | No | 16 | Integral Hot Water Storage | Gas fired (GAHP) | Not low temperature heat pump
Information must represent the dwelling as constructed for new final and existing BERs and the dwelling design plans for new-provisional BERs. Updated Q3 2020 to facilitate new heat pump types (DX, GAHP, Low temperature etc as well as group and multiple heat pump scenarios) Always complete "Heat pump#1" column below. Please complete Heat Pump#2 and Heat Pump #3 as required where multiple heat pumps serve the dwelling. |  |  |  |  | None | I.S. EN 13141 | Space heating and Domestic Hot Water |  | 24 | Separate Hot Water Storage
[6 empty] | I.S. EN 14511 |  |  |  | Integral and separate Hot Water Storage
1. General information | [5 empty] | I.S. EN 16147
Address of installation: | [5 empty] | I.S. EN 255-3
MPRN Number: | [5 empty] | I.S. EN 13203-6
Eircode: | [5 empty] | I.S. EN 14825/14511
BER Number:
2. Purpose of installation |  | Heat pump #1 | Heat pump #2 | Heat pump #3
Does the installation provide space heating? | Tick applicable boxes
Does the installation provide water heating? | Tick applicable boxes
Does the installation provide cooling? | Tick applicable boxes
If heat pump(s) provide space and water heating, are they 2 separate heat pumps? | Tick applicable boxes
3. Heat pump selection |  | Heat pump #1 | Heat pump #2 | Heat pump #3
Manufacturer(s) of the installed heat pump(s) | Ensure this is exact product manufacturer name.
Model(s) of the installed heat pump(s) | Use exact product model, including model name, number, qualifier where present.
Type(s) of Heat Pump (if separate heat pumps for space and water heating, tick all that apply) | Air to Water
Brine to Water
Water to Water
Exhaust Air to Water
Air to Air
Brine to Air
Water to Air
Direct Exchange (DX)
Exhaust Air to Air
Space heating provided by low temperature heat pump? | Tick all that apply
Is this a gas fired heat pump (GAHP)? | Tick all that apply
Date of Installation | Insert date system was installed (format DD/MM/YYYY)
Is the Heat Pump(s) compliant with Ecodesign Directive | Tick where the answer is "yes"
Is the Heat Pump(s) compliant with Labelling Directive | Tick where the answer is "yes"
Space Heating Test Standard *Also applies to cooling | For each space heating heat pump, select Standard I.S. EN 14825 or I.S. EN 12309-6 or I.S. EN 13141 or I.S. EN 14511
Water Heating Test Standard | For each water heating heat pump, select Standard I.S. EN 16147 or I.S. EN 13203-6 or I.S. EN 14511 or I.S. EN 255-3 or I.S. EN 14825/14511
Is the heat pump listed on HARP | Select Yes or No
No of Hours per Day Heat Pump has been designed to run | Select 8,16 or 24 which best represents the design
% main space heat provided by each heat pump based on system design | Source percentage of heat from plant design details or operational records
Temperature (°C) of the water leaving the heat pump for Space Heating | Source temperature of heat from plant design details or operational records
Is there a back up space heater present to supplement the Heat Pump? | See DEAP Manual Appendix G for definitions of backups to heat pumps
Outline type of backup space heater and associated fuel | Enter backup heater type and fuel if present
% main water heat provided by each heat pump based on system design | Source percentage of heat from plant design details or operational records
Temperature (°C) of the water leaving the heat pump for Hot Water Heating | Source temperature of heat from plant design details or operational records
Is there a back up water heater present to supplement the Heat Pump? | See DEAP Manual Appendix G for definitions of backups to heat pumps
Outline type of backup space heater and associated fuel | Enter backup heater type and fuel if present
Is heat pump source preconditioned? | Select "Yes" if heat pump source is preheated by another heat source other than exhaust air or ambient energy (e.g. a heat pump or boiler etc)
Is the Heat Pump part of a Group Heating Scheme | Select "yes" if this heat pump also heats other dwellings
4. Heat Emitter Design
Is there one or more radiators present |  |  |  | Select Yes or No
Is there one or more fan coil units present |  |  |  | Select Yes or No
Is there underfloor heating present |  |  |  | Select Yes or No
Is there warm air supply from the heat pump |  |  |  | Select Yes or No
Has a load / weather compensation been installed? |  |  |  | Select Yes or No
Provide details of zone, temperature and time control installed? |  |  |  | Input number of heating zones, thermostats, etc
Temperature (°C) of the water leaving the heat pump system when supplying space heating based on full heating system design conditions and at the design external temperature? (Note this can not be greater than Max. temperature for individual heat pumps) |  |  |  | Input temperature in degrees celcius
5. Hot Water System |  | Heat pump #1 | Heat pump #2 | Heat pump #3
Maximum flow temperature (°C) of the heat pump system while providing hot water (by heat pump only) based on certified data | For up to three heat pumps: Input temperature in degrees celcius, please provide supporting documentation.
Type of DHW Store | For up to three heat pumps: Input the type of store present, no store, integral store or separate store |  |  | Separate Hot Water Storage
If "Separate Hot water Storage", or "Separate & Integral Hot Water Storage" is installed, has the Primary pipework been Insulated? | Primary pipework refers to the pipework between the heat pump(s) and the hot water storage vessel. Select Yes or No | No | Yes | Yes
Manufacturer(s) of the installed DHW Store (s) | Ensure this is exact product manufacturer name.
Model(s) of the installed DHW Store(s) | Use exact product model, including model name, number, qualifier where present.
Is there an integral immersion or electric element present capable of providing hot water? | For up to three heat pumps: Select Yes or No
6. Confirmation Note: If the heat pump installation is being grant aided, this section needs to be completed by the SEAI registered contractor who installed the heat pump system
I confirm that I am authorised to complete this certificate on behalf of the client and I confirm that: (i) For New Final and Existing BERs, the heating installation at the premises whose address is shown above has been designed and installed in accordance with the information provided; (ii) For Provisional BERs, the heating design at the premises whose address is shown above is in accordance with the information provided. (iii) the design included a heat loss calculation for every room of the building that is heated by the installation; (iv) For New Final or Existing BERs, the installation conforms to the design; (v) controls have been installed and set correctly. |  |  |  | Select Yes or No
Full name: (For SEAI grant works must be the Contractor’s Nominated Person) |  |  |  | Enter name of person responsible for design/installation.
Company name: (For SEAI grant works must be the Contractor) |  |  |  | Enter company name of person completing signoff form.
Email Address: |  |  |  | Enter email of person completing signoff form.
Job title: |  |  |  | Enter job title of person completing signoff form.
Signature: (For SEAI grant works must be the Contractor’s Nominated Person) |  |  |  | Signature of person responsible for design/installation.
Date: |  |  |  | DD/MM/YYYY

## Heating Design
Heating Design Details | [8 empty] | Notes
Address of installation | [5 empty] | 0 | Design Flow Temp °C
Please specify below all details of the Heat distribution system as designed & installed. | [6 empty] | Return Temperature °C
Instructions on how to fill in the spreadsheet is provided in the "Guidance" tab.
These instructions & the documents referred to need to be read carefully before filling in the data
Room | Room Heat Loss [W] | Type of emitter | Manufacturer | Model /Size | Single heat emitter output at ΔTdesign[W] | Number of emitters | Total heat emitters output [W] | Design Room Temp [°C] | ΔTdesign for heat output | UF output [W/m2] | Supply Air temperature [⁰C] | Air Volume l/s | Notes
Total Heat Loss |  | 0 | Watts | Total Output | 0 | Watts | Full Name
Area of Dwelling |  |  | m2
HLI (Design) |  |  | W/K/m2 |  |  |  | Company Name
Heat pump output at design conditions |  |  | kW |  |  |  | Email
Date

## Radiator output conversion
Room | ΔTdesign = [(Tflow+Treturn)/2]-Troom | Radiator Make | Radiator Model or code | Radiator dimensions (width x height x depth) | Heat output from manufacturer | ΔT of heat output from manufacturer | Conversion factor for ΔTdesign | Heat output at ΔTdesign
0 | [7 empty] | 0
0 | [7 empty] | 0
0 | [7 empty] | 0
0 | [7 empty] | 0
0 | [7 empty] | 0
0 | [7 empty] | 0
0 | [7 empty] | 0
0 | [7 empty] | 0
0 | [7 empty] | 0
0 | [7 empty] | 0
0 | [7 empty] | 0
0 | [7 empty] | 0
0 | [7 empty] | 0
0 | [7 empty] | 0
0 | [7 empty] | 0
0 | [7 empty] | 0
0 | [7 empty] | 0
0 | [7 empty] | 0
0 | [7 empty] | 0
0 | [7 empty] | 0
The table above must be provided by designer/installer when the Heat output at ΔTdesign cannot be directly read from manufacturer's technical datasheets for the heat emitters
Manufacturer's technical datasheets must be provided for the newly installed or planned heat emitters.
Designer/Installers should refer to the following for guidance:
- Heating and Domestic Hot Water Systems for Dwellings – Achieving compliance with Part L & Energy Performance of Buildings Regulations 2019 (Appendix B)
- NSAI SR 50-1 Building services - Code of Practice - Part 1: Water based heating systems in dwellings
- NSAI SR 50-4 Building services Code of practice - Part 4: Domestic Heat Pump Systems

## BER Checklist
BER Checklist
1 | Designer/Installer sign-off sheet | Notes
1.1 | Designer/Installer sign-off sheet has been completed and signed using one of the 3 methods: | Methods for signing: 1. Hardcopy signed by Designer/Installer, or 2. Softcopy format with an electronic signature from Designer/Installer, or 3. Softcopy format accompanied by email from designer/installer confirming that the data in the sign off sheet is correct.
2 | Heating Design Sheet contains:
2.1 | Dwelling address of heat pump installation
2.2 | The design flow & return temperatures
2.3 | Where radiators / fan coil emitters are specified, the room heat loss (W), manufacturer, model/size, single heat emitter output [W], number of emitters, total heat emitters output [W], design room temp. (°C) and ΔT for heat output.
PLEASE NOTE - To support the input of a heat pump in DEAP, the following is required: HP compliant with Ecodesign/Energy Labelling Directive: 1. Signed Designer/installer sign-off sheet; 2. Technical documentation outlining declared test data in accordance with EN 14825, EN 12309-6, EN 13203-6 and EN 16147; 3. Where non-default flow temperatures are used to calculate the SPF of the HP, all items on this checklist must also be provided HP not compliant with Ecodesign/Energy Labelling Directive: The SPF of the heat pump can be sourced from any of the following: 1. Harp Database 2. Certified or CE marked data from accredited laboratory with test certificates to IS EN 14511-2, IS EN 13141, IS EN 255-2 or EN 15879; 3. Use of DEAP Table 4a for heat pump efficiencies
2.4 | Where underfloor heating is specified, the room (or area) heat loss [W], total heat emitter output [W] and UF output [W/m2].
2.5 | Where an air system is specified, the room heat loss [W], manufacturer, model, single heat emitter output [W], number of emitters, total heat emitter output [W], supply air temperature [⁰C] and air flow rate l/s.
2.6 | The total heat emitter output (W) is greater than total room heat loss (W)
2.7 | The HLI stated on the heating design sheet, or equivalent, is within a 10% tolerance of the total heat loss per m2 of dwelling, as calculated in DEAP. Where HLI DesignSheet is more than 10% larger than HLI DEAP, the BER Assessor must ask the Designer to confirm in writing that they followed the SR 50-4 standard for heat loss calculations and sizing, highlighting the risks of oversizing HP systems. If the Designer provides this confirmation then the non-default flow temperature can be used, as long as all other conditions are met. If the Designer does not provide this confirmation, then the default flow temperature must be used.
2.8 | Heat pump output at design conditions based on test data & design flow temp. provided for DEAP assessment
2.9 | The name and contact details of the Designer/Installer
3 | Radiator Technical Data Sheets
3.1 | For new radiators, the output of the radiators for the ΔT specified in the heating design sheet matches the manufacturer's stated output and/or
3.2 | For existing radiators being retained, the output of the radiators for the ΔT specified in the heating design sheet matches the guidance for existing radiators contained within 'Heat Emitter Supplement to the Domestic Heating Design Guide' | For guidance on how to estimate the heat output of existing radiators at the correct ΔT, please refer to the following documents: - SEAI BER Technical Bulletin; - NSAI SR 50-1 Building services - Code of Practice - Part 1: Water based heating systems in dwellings; - NSAI SR 50-4 Building services - Code of practice - Part 4: Domestic Heat Pump Systems; - 'Heat emitter supplement to the Domestic Heating Design Guide' by the IDHEE; - 'Domestic Heating Design Guide' by CIBSE.
3.3 | Where the ΔTdesign specified in the heating design sheet differs from the ΔT quoted in the manufacturer's technical data, the tab "Radiator output conversion" must be filled out to demonstrate how heat outputs have been converted for ΔTdesign
The heating design sheet must reflect what is installed in the dwelling. If an assessor finds something different in the house, the Designer/Installer needs to update the heating design sheet to reflect the installation in the dwelling. If this is not done, default flow temperatures must be used.
4 | Site Survey
4.1 | Check that the type of heat emitter installed in each room matches the heat emitter type specified
4.2 | Check that the radiators as specified in the heating design sheet and as described in the radiator technical data sheet, match (approximately ) those installed in the dwelling
4.3 | Check the air volume as specified in the heating design sheet meets the design specification or commissioning data sheet for the air system

## BER+Heat Pump Grant Checklist
BER + Heat Pump Grant Checklist
1 | Designer/Installer sign-off sheet | Notes
1.1 | Designer/Installer sign-off sheet has been completed and signed using one of the 3 methods. Note: If the heat pump is being grant aided, section 6 needs to be completed by the SEAI registered contractor | Methods for signing: 1. Hardcopy signed by Designer/Installer, or 2. Softcopy format with an electronic signature from Designer/Installer, or 3. Softcopy format accompanied by email from designer/installer confirming that the data in the sign off sheet is correct.
2 | Heating Design Sheet contains:
2.1 | Dwelling address of heat pump installation
2.2 | The design flow & return temperatures
2.3 | Where radiators / fan coil emitters are specified, the room heat loss (W), manufacturer, model/size, single heat emitter output [W], number of emitters, total heat emitters output [W], design room temp. (°C) and ΔT for heat output.
PLEASE NOTE - To support the input of a heat pump in DEAP, the following is required for HP compliant with Ecodesign/Energy Labelling Directive: 1. Designer/installer sign-off sheet; 2. Technical documentation outlining declared test data in accordance with EN 14825 and EN 16147; 3. Where non-default flow temperatures are used to calculate the SPF of the HP, all items on this checklist must also be provided In addition to the above, the Registered Contractor must provide the following to the homeowner for grant payment: 1. Signed-Off Declaration of Works; 2. Two hardcopies of the Designer/Installer sheet and Heating Design tab (no equivalent documents are accepted) and 3. Ecodesign datasheet for heat pump installed 4. The radiator heat output data must be verifiable through published datasheets. If this data is not widely available (e.g on internet), please submit the data source for the heat output.
2.4 | Where underfloor heating is specified, the room (or area) heat loss [W], total heat emitter output [W] and UF output [W/m2].
2.5 | Where an air system is specified, the room heat Loss [W], manufacturer, model, single heat emitter output [W], number of emitters, total heat emitters output [W], supply air temperature [⁰C] and air flow rate l/s.
2.6 | The total heat emitter output (W) is greater than total room heat loss (W)
2.7 | The HLI stated on the heating design sheet, or equivalent, is within a 10% tolerance of the total heat loss per m2 of dwelling, as calculated in DEAP. Where HLI DesignSheet is more than 10% larger than HLI DEAP, the BER Assessor must ask the Designer to confirm in writing that they followed the SR 50-4 standard for heat loss calculations and sizing, highlighting the risks of oversizing HP systems. If the Designer provides this confirmation then the non-default flow temperature can be used, as long as all other conditions are met. If the Designer does not provide this confirmation, then the default flow temperature must be used.
2.8 | Heat pump output at design conditions based on test data & design flow temp. provided for DEAP assessment
2.9 | The name and contact details of the Designer/Installer
3 | Radiator Technical Data Sheets
3.1 | For new radiators, the output of the radiators for the ΔT specified in the heating design sheet matches the manufacturer's stated output and/or
3.2 | For existing radiators being retained, the output of the radiators for the ΔT specified in the heating design sheet matches the guidance for existing radiators contained within 'Heat Emitter Supplement to the Domestic Heating Design Guide'
For guidance on how to estimate the heat output of existing radiators at the correct ΔT, please refer to the following documents: - SEAI BER Technical Bulletin; - NSAI SR 50-1 Building services - Code of Practice - Part 1: Water based heating systems in dwellings; - NSAI SR 50-4 Building services - Code of practice - Part 4: Domestic Heat Pump Systems; - 'Heat emitter supplement to the Domestic Heating Design Guide' by the IDHEE; - 'Domestic Heating Design Guide' by CIBSE.
3.3 | Where the ΔTdesign specified in the heating design sheet differs from the ΔT quoted in the manufacturer's technical data, the tab "Radiator output conversion" must be filled out to demonstrate how heat outputs have been converted for ΔTdesign
4 | Site Survey
4.1 | Check that the type of heat emitter installed in each room matches the heat emitter type specified
The heating design sheet must reflect what is installed in the dwelling. If an assessor finds something different in the house, the Designer/Installer needs to update the heating design sheet to reflect what is installed. If this is not done, default flow temperatures must be used.
4.2 | Check that the radiators as specified in the heating design sheet and as described in the radiator technical data sheet, match (approximately ) those installed in the dwelling
4.3 | Check the air volume as specified in the heating design sheet meets the design specification or commissioning data sheet for the air system

## Summary of revisions,change log (hidden)
Date | Revision | Changes
2020-10-01 | 5.1 (unpublished) | Allowed copying of information from tab Designer Installer SignOff Form to Heating Design: Address of Installation, Full Name, Company Name, Email, date
Enlarged cell G4 in heating design to allow viewing "Return Temperature"
Changed reference documents in the two checklist tabs: For guidance on how to estimate the heat output of existing radiators at the correct ΔT, please refer to the following documents: - SEAI BER Technical Bulletin; - 'Heat emitter supplement to the Domestic Heating Design Guide' by the IDHEE; - 'Domestic Heating Design Guide' by CIBSE.
Changed text in 2.7 in the two checklist tabs: The HLI stated on the heating design sheet, or equivalent, is within a 10% tolerance of the total heat loss per m2 of dwelling (as calculated in DEAP)
Added warning text when the total heat emitter output is lower than the total heat loss and when the heat pump output is lower than the total heat loss
2021-03-01 | 5.2 | Changes to table headings on the Heating Design tab
Added tab "Radiator output conversion"
Amended guidance in tabs BER Checklist and BER+Heat Pump Grant Checklist, point 3.3
2021-07-06 | 5.3 | In the heating design tab - the address cell was formatted to align at the top, merge cell, wrap text, and left indent.
The date transferred to the “Heating design” tab format is now correct that is inherited from line 78 of the Designer Installer Sign-off Form” tab.
Added extra three (3) lines in the “Heating Design” tab to accommodate more rooms
Increased the width of Column F within the “Heating Design” tab so you can read the column heading
2021-07-15 | 5.3 | Design Flow Temperature corrected to auto-populate.
Increase width of Column C so that “Fan Coil System” is not written over 2 lines.
Formulae removed from F9 to F28.
Additional code added to J9-J28 so that if the corresponding cell in Column I is blank, then this cell is also blank.
Additional code added to M9-M28 so that if the corresponding cell in Columns H, I and L are blank, then this cell is also blank.
N9-N28 unlocked.
Table formatted/coloured as in the previous worksheets.
Changed text to “Conversion Factor for ΔTdesign”
Changed “Δtdesign” to “ΔTdesign”
Remove “(When published)” from lines 26 and 27.
Added the following additional guidance to BER Checklist, Note 2.7: “Where HLI DesignSheet is more than 10% larger than HLI DEAP, the BER Assessor must ask the Designer to confirm in writing that they followed the SR 50-4 standard for heat loss calculations and sizing, highlighting the risks of oversizing HP systems. If the Designer provides this confirmation then the non-default flow temperature can be used, as long as all other conditions are met. If the Designer does not provide this confirmation, then the default flow temperature must be used.”
Note 3.3 expanded as all text cannot be seen.
Note 3 – “Completed Heat Pump Tool” removed.
Reference documents updated.
Added the following additional guidance to BER+Heat Pump Grant Checklist, Note 2.7: “Where HLI DesignSheet is more than 10% larger than HLI DEAP, the BER Assessor must ask the Designer to confirm in writing that they followed the SR 50-4 standard for heat loss calculations and sizing, highlighting the risks of oversizing HP systems. If the Designer provides this confirmation then the non-default flow temperature can be used, as long as all other conditions are met. If the Designer does not provide this confirmation, then the default flow temperature must be used.”
Note 3.3 expanded as all text cannot be seen.
Note 3 – “Completed Heat Pump Tool” removed.
Reference documents updated.
2021-09-23 | 5.3.1 | Note added to line 71 of Designer/Installer Sign-off sheet, as requested by BEH.
Note added to line Section 1.1 of BER + Heat Pump Grant Checklist, as requested by BEH.
2021-12-07 | 5.3.2 | Fixed issue with rooms not being copied over to the Radiator output conversion sheet, case CAS-398206-T5B3F9
Hidden this Sheet "Summary of revisions, changes" and locked workbook for published version
2022-01-19 | 5.3.3 | Cooling changes:
Added question "Does the installation provide cooling?" row 15 main form
Added "*Also applies to cooling" row 38 in the main form
2022-11-14 | 5.3.4 | Added question "If "Separate Hot water Storage", or "Separate & Integral Hot Water Storage" is selected, has the Primary pipework been Insulated ?" Row 68 Main form.
Added guidance "(For SEAI grant works must be the Contractor’s Nominated Person)" under Full Name
Added guidance "(For SEAI grant works must be the Contractor)" under Company Name
Added Guidance "(For SEAI grant works must be the Contractor’s Nominated Person)" under Signature