## Title
SBEM Elements Adjacent to Unheated Spaces Application
Version 1.0
The purpose of this utility is to enable the calculation of the resultant U value of an element adjacent to Unheated Spaces in the SEAI NEAP (Non Domestic Energy Assessment Procedure) software.
Assessors should proceed to the relevant "Zone" tab

## Copy of SBEM Elements Adjacent
10 |  |  |  | Resultant U Value Calculation |  |  |  |  | Version 1.0 |  |  |  |  | WALL |  | TRUE | #DIV/0! | #DIV/0! | TRUE | CEILING |  | TRUE | #DIV/0! | #DIV/0! | TRUE | Floor |  | TRUE | #DIV/0! | #DIV/0! | TRUE
0
| MPRN: | BER Number: | Zone Name in SBEM: | Number of types of elements in zone adjoining an Unheated Space |  |  | Area (m2) | Area Weighted Adjusted U Value (W/m2K) | Area Weighted Km Value (kJ/m2K) |  |  | Yes | 1 |  | Area | Original U Value | Adjusted U Value | Km Value | % Difference |  | Area | Original U Value | Adjusted U Value | Km Value | % Difference |  | Area | Original U Value | Adjusted U Value | Km Value | % Difference
[12 empty] | No | 2 | 1 | 0 | 0 | #DIV/0! | 0 | #DIV/0! | 1 | 0 | 0 | #DIV/0! | 0 | #DIV/0! | 1 | 0 | 0 | #DIV/0! | 0 | #DIV/0!
| Date of Survey | Address | Year of Construction | Internal Walls | 4 | Internal Walls | 0 | Incomplete Inputs | Incomplete Inputs |  |  |  | 3 | 2 | 0 | #DIV/0! | #DIV/0! | #DIV/0! | #DIV/0! | 2 | 0 | #DIV/0! | #DIV/0! | #DIV/0! | #DIV/0! | 2 | 0 | #DIV/0! | #DIV/0! | #DIV/0! | #DIV/0!
|  |  |  | Internal Ceiling | 4 | Internal Ceiling | 0 | Incomplete Inputs | Incomplete Inputs |  |  |  | 4 | 3 | 0 | #DIV/0! | #DIV/0! | #DIV/0! | #DIV/0! | 3 | 0 | #DIV/0! | #DIV/0! | #DIV/0! | #DIV/0! | 3 | 0 | #DIV/0! | #DIV/0! | #DIV/0! | #DIV/0!
| Assessor No | Assessor Name | Comment | Internal Floors | 4 | Internal Floors | 0 | Incomplete Inputs | Incomplete Inputs |  |  |  |  | 4 | 0 | #DIV/0! | #DIV/0! | #DIV/0! | #DIV/0! | 4 | 0 | #DIV/0! | #DIV/0! | #DIV/0! | #DIV/0! | 4 | 0 | #DIV/0! | #DIV/0! | #DIV/0! | #DIV/0!
[15 empty] | 0 | #DIV/0! | #DIV/0! | #DIV/0! | #DIV/0! |  | 0 | #DIV/0! | #DIV/0! | #DIV/0! | #DIV/0! |  | 0 | #DIV/0! | #DIV/0! | #DIV/0! | #DIV/0!
Element Number | Area (m2) of Element | Zone Name/ Description of Unheated Space | External Element in Unheated Space | Area (m2) of External Element | U-Value(W/m2K) of External Element | Sum of (AxU) for External Element in Unheated Space | Ventilation Rate of Unheated Space (ach) | Volume of Unheated Space (m3) | Ru Value | Original U-Value(W/m2K) of Element | Adjusted U-Value(W/m2K) for Element |  |  |  |  | 0.1
Internal Wall Elements Adjoining Unheated Spaces | [20 empty] | 2 | 0
| 0 |  | Wall | 0 | 2 | 0 | 3 | 0 | #DIV/0! | 0 | #DIV/0! |  |  |  |  | 0.5
|  |  | Roof | 0 | 2 |  |  |  |  | Km Value (kJ/m2K) for Element | [5 empty] | 1
|  |  | Window | 0 | 2 | [10 empty] | 3
|  |  | Other | 0 | 2 |  |  |  |  | 0 | [5 empty] | 10
| 0 |  | Wall | 0 | 2 | 0 | 3 | 0 | #DIV/0! | 0 | #DIV/0!
|  |  | Roof | 0 | 2 |  |  |  |  | Km Value (kJ/m2K) for Element
|  |  | Window | 0 | 2
|  |  | Other | 0 | 2 |  |  |  |  | 0
| 0 |  | Wall | 0 | 2 | 0 | 3 | 0 | #DIV/0! | 0 | #DIV/0!
|  |  | Roof | 0 | 2 |  |  |  |  | Km Value (kJ/m2K) for Element
|  |  | Window | 0 | 2
|  |  | Other | 0 | 2 |  |  |  |  | 0
| 0 |  | Wall | 0 | 2 | 0 | 3 | 0 | #DIV/0! | 0 | #DIV/0!
|  |  | Roof | 0 | 2 |  |  |  |  | Km Value (kJ/m2K) for Element
|  |  | Window | 0 | 2
|  |  | Other | 0 | 2 |  |  |  |  | 0
Internal Ceiling Elements Adjoining Unheated Spaces
| 0 |  | Wall | 0 | 2 | 0 | 3 | 0 | #DIV/0! | 0 | #DIV/0!
|  |  | Roof | 0 | 2 |  |  |  |  | Km Value (kJ/m2K) for Element
|  |  | Window | 0 | 2
|  |  | Other | 0 | 2 |  |  |  |  | 0
| 0 |  | Wall | 0 | 2 | 0 | 3 | 0 | #DIV/0! | 0 | #DIV/0!
|  |  | Roof | 0 | 2 |  |  |  |  | Km Value (kJ/m2K) for Element
|  |  | Window | 0 | 2
|  |  | Other | 0 | 2 |  |  |  |  | 0
| 0 |  | Wall | 0 | 2 | 0 | 3 | 0 | #DIV/0! | 0 | #DIV/0!
|  |  | Roof | 0 | 2 |  |  |  |  | Km Value (kJ/m2K) for Element
|  |  | Window | 0 | 2
|  |  | Other | 0 | 2 |  |  |  |  | 0
| 0 |  | Wall | 0 | 2 | 0 | 3 | 0 | #DIV/0! | 0 | #DIV/0!
|  |  | Roof | 0 | 2 |  |  |  |  | Km Value (kJ/m2K) for Element
|  |  | Window | 0 | 2
|  |  | Other | 0 | 2 |  |  |  |  | 0
Internal Floor Elements Adjoining Unheated Spaces
| 0 |  | Wall | 0 | 2 | 0 | 3 | 0 | #DIV/0! | 0 | #DIV/0!
|  |  | Roof | 0 | 2 |  |  |  |  | Km Value (kJ/m2K) for Element
|  |  | Window | 0 | 2
|  |  | Other | 0 | 2 |  |  |  |  | 0
| 0 |  | Wall | 0 | 2 | 0 | 3 | 0 | #DIV/0! | 0 | #DIV/0!
|  |  | Roof | 0 | 2 |  |  |  |  | Km Value (kJ/m2K) for Element
|  |  | Window | 0 | 2
|  |  | Other | 0 | 2 |  |  |  |  | 0
| 0 |  | Wall | 0 | 2 | 0 | 3 | 0 | #DIV/0! | 0 | #DIV/0!
|  |  | Roof | 0 | 2 |  |  |  |  | Km Value (kJ/m2K) for Element
|  |  | Window | 0 | 2
|  |  | Other | 0 | 2 |  |  |  |  | 0
| 0 |  | Wall | 0 | 2 | 0 | 3 | 0 | #DIV/0! | 0 | #DIV/0!
|  |  | Roof | 0 | 2 |  |  |  |  | Km Value (kJ/m2K) for Element
|  |  | Window | 0 | 2
|  |  | Other | 0 | 2 |  |  |  |  | 0
Note on H12: SEAI: 0.1: No doors or windows, all joints between components well-sealed, no ventilation openings provided 0.5: All joints between components well-sealed, no ventilation openings provided 1.0: All joints well-sealed, small openings or permanent ventilation openings 3.0: Not airtight due to some localised open joints or permanent ventilation openings - DEFAULT 10.0: Not airtight due to numerous open joints, or large or numerous permanent ventilation openings
Note on H16: SEAI: 0.1: No doors or windows, all joints between components well-sealed, no ventilation openings provided 0.5: All joints between components well-sealed, no ventilation openings provided 1.0: All joints well-sealed, small openings or permanent ventilation openings 3.0: Not airtight due to some localised open joints or permanent ventilation openings - DEFAULT 10.0: Not airtight due to numerous open joints, or large or numerous permanent ventilation openings
Note on H20: SEAI: 0.1: No doors or windows, all joints between components well-sealed, no ventilation openings provided 0.5: All joints between components well-sealed, no ventilation openings provided 1.0: All joints well-sealed, small openings or permanent ventilation openings 3.0: Not airtight due to some localised open joints or permanent ventilation openings - DEFAULT 10.0: Not airtight due to numerous open joints, or large or numerous permanent ventilation openings
Note on H24: SEAI: 0.1: No doors or windows, all joints between components well-sealed, no ventilation openings provided 0.5: All joints between components well-sealed, no ventilation openings provided 1.0: All joints well-sealed, small openings or permanent ventilation openings 3.0: Not airtight due to some localised open joints or permanent ventilation openings - DEFAULT 10.0: Not airtight due to numerous open joints, or large or numerous permanent ventilation openings
Note on H30: SEAI: 0.1: No doors or windows, all joints between components well-sealed, no ventilation openings provided 0.5: All joints between components well-sealed, no ventilation openings provided 1.0: All joints well-sealed, small openings or permanent ventilation openings 3.0: Not airtight due to some localised open joints or permanent ventilation openings - DEFAULT 10.0: Not airtight due to numerous open joints, or large or numerous permanent ventilation openings
Note on H34: SEAI: 0.1: No doors or windows, all joints between components well-sealed, no ventilation openings provided 0.5: All joints between components well-sealed, no ventilation openings provided 1.0: All joints well-sealed, small openings or permanent ventilation openings 3.0: Not airtight due to some localised open joints or permanent ventilation openings - DEFAULT 10.0: Not airtight due to numerous open joints, or large or numerous permanent ventilation openings
Note on H38: SEAI: 0.1: No doors or windows, all joints between components well-sealed, no ventilation openings provided 0.5: All joints between components well-sealed, no ventilation openings provided 1.0: All joints well-sealed, small openings or permanent ventilation openings 3.0: Not airtight due to some localised open joints or permanent ventilation openings - DEFAULT 10.0: Not airtight due to numerous open joints, or large or numerous permanent ventilation openings
Note on H42: SEAI: 0.1: No doors or windows, all joints between components well-sealed, no ventilation openings provided 0.5: All joints between components well-sealed, no ventilation openings provided 1.0: All joints well-sealed, small openings or permanent ventilation openings 3.0: Not airtight due to some localised open joints or permanent ventilation openings - DEFAULT 10.0: Not airtight due to numerous open joints, or large or numerous permanent ventilation openings
Note on H48: SEAI: 0.1: No doors or windows, all joints between components well-sealed, no ventilation openings provided 0.5: All joints between components well-sealed, no ventilation openings provided 1.0: All joints well-sealed, small openings or permanent ventilation openings 3.0: Not airtight due to some localised open joints or permanent ventilation openings - DEFAULT 10.0: Not airtight due to numerous open joints, or large or numerous permanent ventilation openings
Note on H52: SEAI: 0.1: No doors or windows, all joints between components well-sealed, no ventilation openings provided 0.5: All joints between components well-sealed, no ventilation openings provided 1.0: All joints well-sealed, small openings or permanent ventilation openings 3.0: Not airtight due to some localised open joints or permanent ventilation openings - DEFAULT 10.0: Not airtight due to numerous open joints, or large or numerous permanent ventilation openings
Note on H56: SEAI: 0.1: No doors or windows, all joints between components well-sealed, no ventilation openings provided 0.5: All joints between components well-sealed, no ventilation openings provided 1.0: All joints well-sealed, small openings or permanent ventilation openings 3.0: Not airtight due to some localised open joints or permanent ventilation openings - DEFAULT 10.0: Not airtight due to numerous open joints, or large or numerous permanent ventilation openings
Note on H60: SEAI: 0.1: No doors or windows, all joints between components well-sealed, no ventilation openings provided 0.5: All joints between components well-sealed, no ventilation openings provided 1.0: All joints well-sealed, small openings or permanent ventilation openings 3.0: Not airtight due to some localised open joints or permanent ventilation openings - DEFAULT 10.0: Not airtight due to numerous open joints, or large or numerous permanent ventilation openings
User Input
Constant
Calculated Value
Colour Key