## Technical spec
Technical details
| Description of Energy Saving Opportunity proposed This should match the Opportunity description indicated in the application form. List all energy saving opportunities here that you are seeking grant assistance for. | Sub category of energy upgrade Choose one of the dropdown options that best describes each opportunity. It should match the Sub Category selected in the application form | Description of minimum data required for baseline Specification | Baseline Specification Use ALL of the headings prompted in column D to provide necessary information about baseline | Description of minimum Data Required for Proposed Specification | Proposed Specification Use ALL of the headings provided in column F to provide necessary information about the proposed solution/energy saving opportunity. | Additional Information
Example: | AHU | AHU - Air Handling Unit | Make Model Flow rate of unit (m3/s) Motor size (kW) Variable speed drive (Yes/No) Heat recovery present (Yes/No) Efficiency of heat recovery if present (%) Controls Age | Make: Trox Model: TPX45 Flow rate: 14.5 m3/s Motor size: 45 kW Variable speed drive: Yes Heat recovery system: No Efficiency of heat recovery: 0% (no heat recovery) No controls Age: 10 years | Make Model Flow rate of unit (m3/s) Motor size (kW) Variable speed drive (Yes/No) Heat recovery present (Yes/No) Efficiency of heat recovery if present (%) Controls | Make: Danann Model: D-52R Flow rate: 16.25 m3/s Motor size: 52 kW Variable speed drive: Yes Heat recovery system: Yes Efficiency of heat recovery: 85% New BMS system (add BMS as another opportunity below) | The new AHU to be installed will have heat recovery, improving the energy efficiency of the asset and will also be controlled by the new BMS system to be installed.

## Multiple buildings
Note: This tab does not need to be completed unless the Stage 2 application relates to multiple buildings within one site. If required, please populate both tabs of a single Excel workbook (not two separate workbooks)
Building name | Building Type | Is the building part of the scope & boundaries of an existing ISO 50001 Energy Management System? | Is the building a "Protected Structure" according to Planning and Development Act 2000 (No 30 of 2000)? | MPRN | Project Category | Building Size (Sq.m) | Year of Construction | Standard hours of use of the asset per year (insert number)
| Please select | Please select | Please select |  | Please select
| Please select | Please select | Please select |  | Please select
| Please select | Please select | Please select |  | Please select
| Please select | Please select | Please select |  | Please select
| Please select | Please select | Please select |  | Please select
| Please select | Please select | Please select |  | Please select
| Please select | Please select | Please select |  | Please select
| Please select | Please select | Please select |  | Please select
| Please select | Please select | Please select |  | Please select
| Please select | Please select | Please select |  | Please select
| Please select | Please select | Please select |  | Please select
| Please select | Please select | Please select |  | Please select
| Please select | Please select | Please select |  | Please select
| Please select | Please select | Please select |  | Please select
| Please select | Please select | Please select |  | Please select
| Please select | Please select | Please select |  | Please select
| Please select | Please select | Please select |  | Please select
| Please select | Please select | Please select |  | Please select
| Please select | Please select | Please select |  | Please select
| Please select | Please select | Please select |  | Please select

## References (hidden)
|  |  |  | Sub category opportunity | Asset types
|  |  |  | Aeration | Please select
|  |  |  | AHU - Air Handling Unit | Community, libraries, museums
|  |  |  | Biomass boiler | Data centre
|  |  |  | Building Management System (BMS) | Education (3rd level)
|  |  |  | CHP | Education (Post Primary)
|  |  |  | Cooling | Education (Primary)
|  |  |  | Cooling controls | Healthcare, Primary Health Care, Hospitals, Care Homes
|  |  |  | Energy Meters | Hotel
|  |  |  | Gas / Oil boiler | Industrial
|  |  |  | Heat pump | Leisure
|  |  |  | Heating controls | Office
|  |  |  | Insulation | Other
|  |  |  | Lighting | Restaurant/ Public House
|  |  |  | Lighting controls | Retail
|  |  |  | Monitoring and Verification | Warehouse
Other
Process improvement
Pump
Refrigeration
Solar PV panels
Solar thermal
Transport
Windows / Doors
Behaviour Change | Energy Meters | Details of Existing Meters on Site | Details of Proposed Meters on Site
| Monitoring and Verification | Details of Monitoring if any | Details of Monitoring and Targeting Software
Controls | Heating controls | What is being controlled? What are the time controls? What are your temperature controls? | Make of Heating Controls Model What is being controlled? What are the time controls? What are your temperature controls?
| Cooling controls | What is being controlled? What are the time controls? What are your temperature controls? | Make of Cooling Controls Model What is being controlled? What are the time controls? What are your temperature controls?
| Building Management System (BMS) | What is being controlled? What are the time controls? What are your temperature controls? | Make of BMS system Model What is being controlled? What are the time controls? What are your temperature controls?
Fabric | Insulation | Existing U value of each element (W/m2K) Area of each element (m2) | Element to be upgraded (walls, floor etc.) Proposed U value of each element (W/m2K) Area of each element to be upgraded (m2)
| Windows / Doors | Existing U value of each element (W/m2K) Area of each element (m2) Solar Transmission through glazing Light Transmission through glazing | Element to be upgraded (walls, floor etc.) Proposed U value of each element (W/m2K) Area of each element to be upgraded (m2) Solar Transmission through glazing Light Transmission through glazing
Heating | Biomass boiler | Type of heating system Make Model Capacity of baseline System (kW) Efficiency of baseline System (%) Age of system | Biomass fuel type Make Model Capacity (kW) Efficiency (%) % of heating/hw energy served by proposed system Expected run hours
| Gas / Oil boiler | Type of heating system Make Model Capacity of baseline System (kW) Efficiency of baseline System (%) Age of system | Type of boiler Make Model Capacity (kW) Efficiency (%) % of heating/hw energy served by proposed system Expected run hours
| CHP | Type of heating system Make Model Capacity of baseline System (kW) Efficiency of baseline System (%) Age of system | Make Model Heating capacity (kW) Electric capacity (kW) Heating efficiency (%) Electric efficiency (%) % of heating/hw energy served by proposed system Expected run hours
| Heat pump | Type of heating system Make Model Capacity of baseline System (kW) Efficiency of baseline System (%) Age of system Supply Temperature of Existing System Heat emitters for baseline system Size of HW Cylinder | Make Model Capacity (kW) COP of heat pump % of heating/hw energy served by heat pump Expected run hours Supply Temperature of proposed system Proposed heat emitters Size of HW Cylinder
Lighting | Lighting | Please complete the lighting spreadsheet available on EXEED webpage | Please complete the lighting spreadsheet available on EXEED webpage
| Lighting controls | Number of hours lights on | Describe lighting controls Proposed number of hours lights on
Process | Process improvement | Provide technical data of existing system | Provide technical data of proposed system
Renewables | Solar PV panels |  | kW rating of overall solar PV system Type of unit No. panels Location/Orientation to be installed
| Solar thermal | Type of heating system Make Model Capacity of baseline System (kW) Efficiency of baseline System (%) Age of system | Type of unit No. panels Efficiency (%) Location/Orientation to be installed Size of DHW Tank and dedicated solar storage volume
Refrigeration | Refrigeration | Make Model Efficiency % Size (liters) Energy Rating (Label) | Make Model Efficiency % Size (liters) Energy Rating (Label)
Transport | Transport | Provide technical data of existing system | Provide technical data of proposed system
Ventilation and cooling | Aeration | Provide technical data of existing system | Provide technical data of proposed system
| AHU - Air Handling Unit | Make Model Flow rate of unit (m3/s) Motor size (kW) Variable speed drive (Yes/No) Heat recovery present (Yes/No) Efficiency of heat recovery if present (%) Controls Age | Make Model Flow rate of unit (m3/s) Motor size (kW) Variable speed drive (Yes/No) Heat recovery present (Yes/No) Efficiency of heat recovery if present (%) Controls
| Cooling | Make Model Type of cooling system Capacity of baseline System (kW) COP of baseline cooling system Variable speed drive (Yes/No) Heat recovery present (Yes/No) Efficiency of heat recovery if present (%) Controls Age | Make Model Type of cooling system Capacity (kW) COP of proposed cooling system Variable speed drive (Yes/No) Heat recovery present (Yes/No) Efficiency of heat recovery if present (%) Controls
| Pump | Make Model Flow rate of unit (m3/s) Motor size (kW) Variable speed drive (Yes/No) Age | Make Model Flow rate of unit (m3/s) Motor size (kW) Variable speed drive (Yes/No) Age
| Other | Provide technical data of existing system | Provide technical data of proposed system