## Title
DEAP - Water Efficiency Calculation Tool
Version 1.0
The purpose of this utility is to enable the calculation of the water efficiency calculation methodology for assessing the whole house potable water consumption in the dwellings in the SEAI DEAP (Domestic Energy Assessment Procedure) software. Refer to Appendix I: Water Efficiency Calculation Methodology in the DEAP Manual
Assessors should proceed to the relevant "Input" tab

## Input
10 |  |  |  |  | Version 1.0
| MPRN: | BER Number: | Element
| Date of Survey | Address | Year of Construction
|  |  |  | Water Consumption | 15.8654
| Assessor No | Assessor Name | Comment
THIS TOOL SHOULD BE USED IN CONJUNCTION WITH APPENDIX I: WATER EFFICIENCY CALCULATION METHODOLOGY IN THE DEAP MANUAL Figures from manufacturers’ product details should be entered into Table 1 to calculate the consumption of each fitting in litres per person per day. Where there are multiple fittings of the same type that have various flow rates or capacities (e.g. hot and cold taps with different flow rates), Tables 2.1 to 2.7 on the Multiple Fittings should be used to determine the average flow rate or capacity of such fittings. The consumption of water softeners in litres per person per day is calculated using Table 3. All values throughout the water efficiency calculator should be rounded to two decimal places with the exception of the total water consumption figures, which should be rounded to one decimal place.
Table 1
Installation Type | Unit of Measure | (1) Capacity/ Flow Rate | (2) Use Factor | (3) Fixed Use (litres/person/day) | (4) Litres per person per day (1) x (2) + (3)
WC (Single Flush) | Flush Volume (litres) | 0 | 4.42 | 0 | 0
WC (Dual Flush) | Full Flush Volume (litres) | 0 | 1.46 | 0 | 0
| Part Flush Volume (litres) | 0 | 2.96 | 0 | 0
WCs (Multiple Fittings) | Average effective flushing volume (litres) | 0 | 4.42 | 0 | 0
Taps (excluding Kitchen/ utility room taps) | Flow rate (litres/minute) | 0 | 1.58 | 1.58 | 1.58
Bath (where shower also present) | Capacity to overflow (litres) | 0 | 0.11 | 0 | 0
Shower (where bath also present) | Flow rate (litres/minute) | 0 | 4.37 | 0 | 0
Bath only | Capacity to overflow (litres) | 0 | 0.5 | 0 | 0
Shower only | Flow rate (litres/minute) | 0 | 5.6 | 0 | 0
Kitchen/ Utility Room Sink Taps | Flow rate (litres/minute) | 0 | 0.44 | 10.36 | 10.36
Washing Machine | Litres/kg dry load | 0 | 2.1 | 0 | 0
Dishwasher | Litres/ place setting | 0 | 3.6 | 0 | 0
Waste Disposal Unit | Litres per use | 0 | 3.08 | 0 | 0
Water Softener | Litres/person/day | 0 | 1 | 0 | 0
|  | (5) | Total calculated use |  | 11.94
|  | (6) | Contribution from Greywater (litres/person/day) from Table 3 |  | 0
|  | (7) | Contribution from Rainwater (litres/person/day) from Table 4 |  | 0
|  | (8) | Normalisation factor |  | 0.91
|  | (9) | Total Water Consumption = [(5) - (6) - (7)] x (8) |  | 10.8654
|  | (10) | External water use |  | 5
|  | (11) | Total Water Consumption = (9) + (10) |  | 15.8654
Where greywater is reused within the dwelling, complete Table 3. Where all WCs and/or washing machines are supplied with greywater, the consumption value is taken from Table 1 and used in (d) of Table 3, alternatively complete Table 3.3 and 3.5 in tab "Multiple, Grey and Rain Water" and used in (d) in Table 3. Where all Showers, Baths and WHB taps are collected for greywater, the consumption value is taken from Table 1 and used in (a) of Table 3, alternatively complete Table 3.1, 3.2 and 3.4 in tab "Multiple, Grey and Rain Water" and used in (a) in Table 3.
Table 3 Greywater collection calculation
Are all showers, baths and WHB taps collected for greywater? | (a) Bath, shower and wash hand basin usage (litres/person/ day) | (b) % of used water (a) to be recycled | (c) Greywater available for use (litres/person/day) =(a) x [(b)/100] | Are all WCs and Washing Machines supplied with greywater? | (d) Greywater demand (litres/person/day) | (e) Greywater savings (litres/person/day)
No | 0 | 0 | 0 | No | 0 | 0
Where rainwater is used within the dwelling, complete Table 4. Where all WCs and/or washing machines are supplied with rainwater, the consumption value is taken from Table 1 and used in (d) of Table 4, alternatively complete Table 4.1 and 4.2 in tab "Multiple, Grey and Rain Water" and used in (d) in Table 4.
Table 4 Rainwater collection calculation
(a) Daily rainwater collection (litres) | (b) No. of occupants | (c) Daily Rainwater per person (litres/person/day) = (a/b) | Are all WCs and Washing Machines supplied with rainwater? | (d) Rainwater demand (litres/person/day) | (e) Rainwater savings (litres/person/day)
0 | 0 | 0 | No | 0 | 0
User Input
Constant
Calculated Value
Colour Key
Delete
Edit

## Multiple, Grey & Rain Water
MULTIPLE UNITS |  |  |  |  | GREY WATER |  |  |  | RAINWATER
Table 2.1: Consumption calculator for multiple taps (excluding kitchen sink taps) |  |  |  |  | Table 3.1: Grey water collection - taps
Tap fitting type | (a) Flow rate (litres/minute) | (b) Quantity (no) | (c) Total per fitting type (a) x (b) |  | (a) Flow rate (litres/minute) | (b) Quantity (no) | (c) Quantity supplying greywater (no) | (d) Greywater supply (a) x ( c)
| 0 | 0 | 0 | For taps, where there are separate hot and cold water taps, the flow rate of each tap should be entered separately as two tap types to calculate the average flow rate. |  | 0 | 0 | 0
| 0 | 0 | 0 |  |  | 0 | 0 | 0
|  |  | 0 |  |  |  |  | 0
|  |  | 0 |  |  |  |  | 0
| Total | 0 | 0 |  | Total | 0 | Total | 0
| Average flow rate (litres/min) = [(e)/(d)] |  | 0 |  |  | Average greywater supply from taps = [(f)/(e)] x 1.58 + 1.58 |  | 0
| Proportionate flow rate (litres/min) = Max Flow Rate*0.7 |  | 0
| Input in Table 1 on Input Tab |  | 0
Table 2.2: Consumption calculator for multiple baths |  |  |  |  | Table 3.2: Grey water collection - baths
Bath fitting type | (a) Capacity to overflow (litres) | (b) Quantity (no) | (c) Total per fitting type (a) x (b) |  | (a) Flow rate (litres/minute) | (b) Quantity (no) | (c) Quantity supplying greywater (no) | (d) Greywater supply (a) x ( c)
| 0 | 0 | 0 |  |  | 0 | 0 | 0
| 0 | 0 | 0 |  |  | 0 | 0 | 0
|  |  | 0 |  |  |  |  | 0
|  |  | 0 |  |  |  |  | 0
| Total | 0 | 0 |  | Total | 0 | Total | 0
| Average Capacity to overflow (litres) = [(e)/(d)] |  | 0 |  |  | Average greywater supply from baths (where shower present) = [(f)/(e)] x 0.11 |  | 0
| Proportionate Capacity to overflow (litres) = Max Flow Rate*0.7 |  | 0 |  |  | Average greywater supply from baths (baths only) = [(f)/(e)] x 0.5 |  | 0
| Input in Table 1 on Input Tab |  | 0 |  |  | Is a Shower Present | Yes | 0
Table 2.3: Consumption calculator for multiple taps (kitchen/utility room sink)
Tap fitting type | (a) Flow rate (litres/minute) | (b) Quantity (no) | (c) Total per fitting type (a) x (b)
| 0 | 0 | 0
| 0 | 0 | 0
0
0
| Total | 0 | 0
| Average flow rate (litres/min) = [(e)/(d)] |  | 0
| Proportionate flow rate (litres/min) = Max Flow Rate*0.7 |  | 0
| Input in Table 1 on Input Tab |  | 0
Table 2.4: Consumption calculator for multiple dishwashers
Type of Dishwasher | (a) Litres per place setting | (b) Quantity (no) | (c) Total per fitting type (a) x (b)
| 0 | 0 | 0
| 0 | 0 | 0
0
0
| Total | 0 | 0
| Average litres per place setting = [(e)/(d)] |  | 0
| Proportionate litres per place setting = Max Flow Rate*0.7 |  | 0
| Input in Table 1 on Input Tab |  | 0
Table 2.5: Consumption calculator for multiple Washing machines |  |  |  |  | Table 3.3: Grey water demand - Washing machines |  |  |  | Table 4.1: Rainwater demand - Washing machines
Type of Washing Machine | (a) Litres per kg dry load | (b) Quantity (no) | (c) Total per fitting type (a) x (b) |  | (a) Litres per kg dry load | (b) Quantity (no) | (c) Quantity using greywater (no) | (d) Greywater demand (a) x ( c) | (a) Litres per kg dry load | (b) Quantity (no) | (c) Quantity using rainwater (no) | (d) Rainwater demand (a) x ( c)
| 0 | 0 | 0 |  |  | 0 | 0 | 0 |  | 0 | 0 | 0
| 0 | 0 | 0 |  |  | 0 | 0 | 0 |  | 0 | 0 | 0
|  |  | 0 |  |  |  |  | 0 |  |  |  | 0
|  |  | 0 |  |  |  |  | 0 |  |  |  | 0
| Total | 0 | 0 |  | Total | 0 | Total | 0 | Total | 0 | Total | 0
| Average litres per kilogram of dry load = [(e)/(d)] |  | 0 |  |  | Average greywater demand from Washing Machine = [(f)/(e)] x 2.1 |  | 0 |  | Average rainwater demand from Washing Machine = [(f)/(e)] x 2.1 |  | 0
| Proportionate litres per kilogram of dry load = Max Flow Rate*0.7 |  | 0
| Input in Table 1 on Input Tab |  | 0
Table 2.6: Consumption calculator for multiple showers |  |  |  |  | Table 3.4: Grey water collection - showers
Shower fitting type | (a) Flow rate (litres/minute) | (b) Quantity (no) | (c) Total per fitting type (a) x (b) |  | (a) Flow rate (litres/minute) | (b) Quantity (no) | (c) Quantity supplying greywater (no) | (d) Greywater supply (a) x ( c)
| 0 | 0 | 0 |  |  | 0 | 0 | 0
| 0 | 0 | 0 |  |  | 0 | 0 | 0
|  |  | 0 |  |  |  |  | 0
|  |  | 0 |  |  |  |  | 0
| Total | 0 | 0 |  | Total | 0 | Total | 0
| Average flow rate (litres/min) = [(e)/(d)] |  | 0 |  |  | Average greywater supply from showers (where bath present) = [(f)/(e)] x 4.37 |  | 0
| Proportionate flow rate (litres/min) = Max Flow Rate*0.7 |  | 0 |  |  | Average greywater supply from showers (showers only) = [(f)/(e)] x 5.6 |  | 0
| Input in Table 1 on Input Tab |  | 0 |  |  | Is a Bath Present | Yes | 0
Table 2.7: Consumption calculator for multiple WCs |  |  |  |  | Table 3.5: Grey water demand - WCs |  |  |  | Table 4.2: Rainwater demand - WCs
WC type | (a) Effective flushing volume (litres) | (b) Quantity (no) | (c) Total per fitting type (a) x (b) |  | (a) Effective flushing volume (litres) | (b) Quantity (no) | (c) Quantity using greywater (no) | (d) Greywater demand (a) x ( c) | (a) Effective flushing volume (litres) | (b) Quantity (no) | (c) Quantity using rainwater (no) | (d) Rainwater demand (a) x ( c)
| 0 | 0 | 0 | The effective flushing volume for dual flush WCs is (Full Flush Volume) x 0.33 + (Part Flush Volume) x 0.67 |  | 0 | 0 | 0 |  | 0 | 0 | 0
| 0 | 0 | 0 |  |  | 0 | 0 | 0 |  | 0 | 0 | 0
|  |  | 0 |  |  |  |  | 0 |  |  |  | 0
|  |  | 0 |  |  |  |  | 0 |  |  |  | 0
| Total | 0 | 0 |  | Total | 0 | Total | 0 | Total | 0 | Total | 0
| Average flow rate (litres/min) = [(e)/(d)] |  | 0 |  |  | Average greywater demand from WC = [(f)/(e)] x 4.42 |  | 0 |  | Average rainwater demand from WC = [(f)/(e)] x 4.42 |  | 0
| Input in Table 1 on Input Tab |  | 0