## Calculation
Energy Savings Calculator for Commerical Electric Vehicles
This calculation tool enables the user to estimate the annual energy savings associated with electric vehicles. The methodology used targets fuel switching between conventional and electric vehicles with respect to Article 7. Users can estimate energy savings by manipulating the variables highlighted in green.
Data Input
Implementation year | 2020 onwards |  | Indicative values depend on the year the action is implemented. Please choose an option for the calculation.
Reference vehicle | Bus |  | Indicative values are available for different vehicle types. Please choose an option for the calculation.
| Inputted Data | Unit | Indicative Values | Unit | Parameter explanation
n | 1 | - | 1 | - | Number of efficient vehicles purchased
sFECRef | 311.53 | kWh/100 km | 311.53 | kWh/100 km | Specific final energy consumption of the reference vehicle
sFECEff | 130.2 | kWh/100 km | 130.2 | kWh/100 km | Specific final energy consumption of the efficient vehicle
DT | 0 | km/a | 77800 | km/a | Average yearly distance travelled with the vehicle
fBEH | 0.74 | - | 0.74 | - | Factor to consider behavioural effects
Calculation formulas
Article 7 ¦ Total final energy savings (TFES)
Calculation results
| M&V Energy Credit Value | Unit | Deemed Energy Credit Value | Unit | Parameter explanation
TFES Article 7 | 0 | kWh/a | 104395.3076 | kWh/a | Total final energy savings for Article 7 calculation

## Indicative Values
Values for savings calculation
Vehicle type before implementation | sFECref |  |  | sFECeff | DT
| 2020 onwards | 2025 onwards | 2030 onwards
Car | 36.82 | 31.26 | 23.01 | 12.4 | 17074
Van - Diesel | 55.11 | 46.86 | 38.61 | 24.6 | 17480
Truck | 311.53 | 311.53 | 311.53 | 130.2 | 55570
Bus | 311.53 | 311.53 | 311.53 | 130.2 | 77800

## Version
Version Control
Version | Date | Details
v1.0 | 2022-12-22 | First introduced.
v1.1 | 2023-01-12 | Added: - Version control