## Cover Sheet
Workbook Information
File Name: | National Heat Study - Heating and Cooling in Ireland today - Supporting data
Description of file: | Output of the SEAI National Heat Study. Quantification of useful energy and final energy consumption, breakdown of building and consumer archetype updates, and waste and geothermal heat source identification, data centre cooling demand.
Version | V1.0
Issued: | 2022-01-31

## Summary tables
Outputs from Task 1.1 (Quantification of useful energy and final energy consumption)
Sheet with fully disaggregated data on useful and final energy demand by sector
Useful Energy Demand - based on heating fuels in model
| Subsector | Heating fuel | Space heating demand (GWh) | Hot water demand (GWh) | Cooling demand (GWh) | Electricity demand exc. cooling and heating (GWh)
| Residential | Electricity | 935.8925 | 395.5914 | 0 | 704.6701
| Residential | Gas | 3872.1104 | 1559.2452 | 0 | 2473.7385
| Residential | Oil | 8000.638 | 2408.8257 | 0 | 3144.3456
| Residential | Solid | 706.3276 | 473.0008 | 0 | 904.4866
** | Commercial | Electricity | 1916.3779 | 333.7362 | 2740.637 | 784.3646
** | Commercial | Gas | 1263.0352 | 1007.058 | 3135.4357 | 612.0947
** | Commercial | Oil | 719.204 | 437.8836 | 69.2553 | 214.1642
| Public | Electricity | 195.4281 | 27.662 | 76.0269 | 257.14
| Public | Gas | 1326.8745 | 791.7287 | 492.0377 | 2701.7825
| Public | Oil | 1002.5277 | 198.8199 | 0 | 744.1011
| Agriculture | Electricity | 0 | 70.1042 | 92.8542 | 138.9247
| Agriculture | Oil | 545.6921 | 0 | 0 | 54.8828
* | Industry | Bio fuel | 1632.9157 | 0 | 0 | 0
* | Industry | Bio waste | 423.0856 | 0 | 0 | 0
* | Industry | Gas | 10954.2309 | 0 | 0 | 0
* | Industry | Non-bio waste | 590.4331 | 0 | 0 | 0
* | Industry | Oil | 1771.3829 | 0 | 0 | 0
* | Industry | Solid Fuels | 2114.3597 | 0 | 0 | 0
* | Industry | Electricity | 0 | 0 | 803.9496 | 4515.194
| Subsector | Heating fuel | Space heating demand (GWh) | Hot water demand (GWh) | Cooling demand (GWh) | Electricity demand exc. cooling and heating (GWh)
| Residential | All | 13514.9685 | 4836.6631 | 0 | 7227.2407
| Commercial | All | 3898.6171 | 1778.6778 | 5945.328 | 1610.6235
| Public | All | 2524.8303 | 1018.2105 | 568.0646 | 3703.0236
| Agriculture | All | 545.6921 | 70.1042 | 92.8542 | 193.8074
| Industry | All | 17486.4079 | 0 | 803.9496 | 4515.194
*Industry fuel use is shown as a total by relevant usage type (further detail is provided in the next tab - Task 1.2), rather than split across space and hot water heating. Industrial Cooling demand and electricity demand are shown as fuel usages.
** Commercial sector calibration does not include the "Information and Communication" subsector in the Energy Balances data. This is assumed to be dominated by data centres and is treated separately.
Final Energy Consumption - based on heating fuels in model
| Subsector | Heating fuel | Space heating consumption (GWh) | Hot water consumption (GWh) | Cooling consumption (GWh) | Electricity consumption exc. cooling and heating (GWh)
| Residential | Electricity | 786.0334 | 325.287 | 0 | 704.6701
| Residential | Gas | 5144.4461 | 1909.1708 | 0 | 2473.7385
| Residential | Oil | 10904.0131 | 2977.933 | 0 | 3144.3456
| Residential | Solid | 3570.6108 | 707.8024 | 0 | 904.4866
** | Commercial | Electricity | 1634.3465 | 240.4559 | 1326.6603 | 784.3646
** | Commercial | Gas | 1410.972 | 1097.3059 | 1508.2798 | 612.0947
** | Commercial | Oil | 945.9818 | 544.5542 | 33.5266 | 214.1642
| Public | Electricity | 156.2223 | 20.2869 | 31.2041 | 257.14
| Public | Gas | 1495.9067 | 835.5116 | 189.9067 | 2701.7825
| Public | Oil | 1407.3137 | 260.1484 | 0 | 744.1011
| Agriculture | Electricity | 0 | 70.1042 | 92.8542 | 138.9247
| Agriculture | Oil | 718.0159 | 0 | 0 | 54.8828
* | Industry | Bio fuel | 1817.0286 | 0 | 0 | 0
* | Industry | Bio waste | 469.7819 | 0 | 0 | 0
* | Industry | Gas | 15084.007 | 0 | 0 | 0
* | Industry | Non-bio waste | 655.5997 | 0 | 0 | 0
* | Industry | Oil | 2094.8499 | 0 | 0 | 0
* | Industry | Solid Fuels | 2357.3568 | 0 | 0 | 0
* | Industry | Electricity | 0 | 0 | 803.9496 | 4515.194
| Subsector | Heating fuel | Space heating consumption (GWh) | Hot water consumption (GWh) | Cooling consumption (GWh) | Electricity consumption exc. cooling and heating (GWh)
| Residential | All | 20405.1035 | 5920.1931 | 0 | 7227.2407
| Commercial | All | 3991.3003 | 1882.3161 | 2868.4668 | 1610.6235
| Public | All | 3059.4428 | 1115.9468 | 221.1108 | 3703.0236
| Agriculture | All | 718.0159 | 70.1042 | 92.8542 | 193.8074
| Industry | All | 22478.624 | 0 | 803.9496 | 4515.194
*Industry fuel use is shown as a total by relevant usage type (further detail is provided in the next tab - Task 1.2), rather than split across space and hot water heating. This also includes industrial CHP, providing reasoning for discrepancies with energy balance data.
** Commercial sector calibration does not include the "Information and Communication" subsector in the Energy Balances data. This is assumed to be dominated by data centres and is treated separately.
Stock, Heating and Electricity Breakdowns by Building Type
| Subsector | Building type | Stock | Total heating demand (MWh) | Total electricity demand (MWh) | Average total heating demand (MWh / stock) | Average electricity demand (MWh / stock) | Total cooling demand (MWh)
| Residential |  | 1773558.5156 | 18351631.5805 | 7227240.7074 | 10.3474 | 4.075 | 0
| Commercial | Office | 37728.1389 | 1176394.7798 | 229018.5282 | 31.1808 | 6.0702 | 764902.202
| Commercial | Retail | 60804.2121 | 1370060.0266 | 816434.5817 | 22.5323 | 13.4273 | 4345090.9818
| Commercial | Restaurant/public house | 22297.2212 | 1051711.5061 | 232645.8609 | 47.1678 | 10.4338 | 370511.44
| Commercial | Warehouse and storage | 5764.8828 | 249261.5736 | 66079.7548 | 43.2379 | 11.4625 | 87710.4475
| Commercial | Hotel | 7766.4633 | 1829867.0024 | 266444.8222 | 235.6114 | 34.3071 | 377112.9043
| Public | Office | 3781.2227 | 353449.7567 | 629183.8649 | 93.475 | 166.3969 | 294900.1097
| Public | Education | 7086.8633 | 1337767.0121 | 891917.2099 | 188.7672 | 125.855 | 31760.0249
| Public | Healthcare | 13540.9956 | 1851824.0543 | 2181922.4929 | 136.7569 | 161.1346 | 241404.4592
| Agriculture | Dairy | 16146 | 70104.1788 | 138924.6596 | 4.3419 | 8.6043 | 92854.1616
| Agriculture | Pigs | 3100 | 490575.2484 | 44909.2 | 158.2501 | 14.4868 | 0
| Agriculture | Poultry | 500 | 55116.8199 | 9973.5741 | 110.2336 | 19.9471 | 0
| Industry | Metals | 1572 | 4600194.9908 | -682716.404 | 2926.3327 | -434.298 | 5908.2778
| Industry | Cement | 8 | 2891829.8985 | 637976.7498 | 361478.7373 | 79747.0937 | 6444.2096
| Industry | Refining | 14 | 1135457.5996 | 115697.4828 | 81104.1143 | 8264.1059 | 20417.2028
| Industry | Wood Products | 514 | 1432105.3698 | 311274.0776 | 2786.1972 | 605.5916 | 3144.1826
| Industry | Other Minerals | 1020 | 680285.3748 | 139944.89 | 666.9464 | 137.2009 | 1413.5847
| Industry | Food and Drink | 2804 | 3731129.8841 | 797757.1869 | 1330.6455 | 284.5068 | 481063.6193
| Industry | Lime | 9 | 362984.3591 | 80086.5052 | 40331.5955 | 8898.5006 | 808.9546
| Industry | Other Industry | 9599 | 1061936.5639 | 1965796.5662 | 110.6299 | 204.7918 | 105001.0558
| Industry | Chemicals | 792 | 1590483.8149 | 1149376.9653 | 2008.1866 | 1451.2335 | 179748.506
| Subsector | Building type | Stock | Total heating demand (MWh) | Total electricity demand (MWh) | Average total heating demand (MWh / stock) | Average electricity demand (MWh / stock) | Total cooling demand (MWh)
| Residential | All | 1773558.5156 | 18351631.5805 | 7227240.7074 | 10.3474 | 4.075 | 0
| Commercial | All | 134360.9183 | 5677294.8885 | 1610623.5479 | 379.7303 | 75.7009 | 5945327.9757
| Public | All | 24409.0817 | 3543040.823 | 3703023.5677 | 418.999 | 453.3865 | 568064.5938
| Agriculture | All | 19746 | 615796.2471 | 193807.4337 | 272.8256 | 43.0383 | 92854.1616
| Industry | All | 16332 | 17486407.8555 | 4515194.0199 | 492743.3854 | 99158.7269 | 803949.5933
*Industry fuel use is shown as a total by relevant usage type (further detail is provided in the next tab - Task 1.2), rather than split across space and hot water heating. Industry stock refs to number of pieces of equipment on sites rather than number of industrial sites. This also includes industrial CHP, providing reasoning for discrepancies with energy balance data.
Note also that the Average Heating total demand (MWh / stock) has reduced meaning for industry as 1) this covers a large range in site sizes (ETS and Non-ETS), 2) the stock covers multiple piees of equipment on a site which might vary in size depending on the equipment type.
Stock, Heating and Electricity Breakdowns by Building Structure
| Subsector | Building Structure | Stock | Total heating demand (MWh) | Total electricity demand (MWh) | Average total heating demand (MWh / stock) | Average electricity demand (MWh / stock) | Average floor area (m^2)
| Residential | Detached House | 745289.2929 | 10199436.3929 | 3246715.456 | 13.6852 | 4.3563 | 149.9575
| Residential | Semi-D House | 515575.3873 | 4685896.0796 | 2048443.8303 | 9.0887 | 3.9731 | 106.6249
| Residential | Terraced House | 307902.0797 | 2367762.0406 | 1190341.6919 | 7.69 | 3.866 | 90.3843
| Residential | Apartment | 204791.7556 | 1098537.0673 | 741739.7293 | 5.3642 | 3.6219 | 69.3079
| Commercial | Detached | 85506.03 | 4442041.8919 | 1319432.3845 | 51.95 | 15.4309 | 612.5986
| Commercial | Terraced | 48854.8884 | 1235252.9966 | 291191.1634 | 25.2841 | 5.9603 | 204.8107
| Public | Detached | 24409.0817 | 3543040.823 | 3703023.5677 | 145.1526 | 151.7068 | 1318.2858
Residential Heating and Electricity Breakdowns by BER Rating
| Subsector | Building Structure | Stock | Average total heating demand (MWh / stock) | Average electricity demand (MWh / stock)
| Residential | A1-B2 | 155864.6673 | 7.9094 | 3.996
| Residential | B3-C1 | 296932.6673 | 10.5013 | 4.2298
| Residential | C2-C3 | 420579.1313 | 10.4749 | 4.1501
| Residential | D1-D2 | 393064.2534 | 10.4969 | 4.0592
| Residential | E1-E2 | 214848.5692 | 10.7583 | 3.9976
| Residential | F | 110526.5793 | 11.437 | 3.9869
| Residential | G | 181742.6479 | 10.4195 | 3.8953
Industrial Heating Breakdown by Heat Grade*
| Subsector | Heating Type | Site Stock | Equipment Stock | Total Heating Demand (MWh) | High Grade Heat (>500 C) | Medium Grade Heat (150 - 500 C) | Medium/Low Grade Heat (100 - 150 C) | Low Grade Heat (<100 C)
| Metals | Industrial Bio waste Boiler | 0 | 0 | 0 | 0 | 0 | 0 | 0
| Metals | Industrial Bio waste CHP | 0 | 0 | 0 | 0 | 0 | 0 | 0
| Metals | Industrial Bio waste Furnace | 0 | 0 | 0 | 0 | 0 | 0 | 0
| Cement | Industrial Bio waste Cement/Lime Kiln | 0.56766 | 0.58522 | 410119.6137 | 410119.6137 | 0 | 0 | 0
| Cement | Industrial Bio waste Furnace | 0 | 0 | 0 | 0 | 0 | 0 | 0
| Cement | Industrial Bio waste Dryer | 0.017556 | 0.58522 | 12965.9809 | 0 | 12965.9809 | 0 | 0
| Refining | Industrial Bio waste Boiler | 0 | 0 | 0 | 0 | 0 | 0 | 0
| Refining | Industrial Bio waste CHP | 0 | 0 | 0 | 0 | 0 | 0 | 0
| Refining | Industrial Bio waste Furnace | 0 | 0 | 0 | 0 | 0 | 0 | 0
| Wood Products | Industrial Bio waste Boiler | 0 | 0 | 0 | 0 | 0 | 0 | 0
| Wood Products | Industrial Bio waste Dryer | 0 | 0 | 0 | 0 | 0 | 0 | 0
| Other Minerals | Industrial Bio waste Other Kiln | 0 | 0 | 0 | 0 | 0 | 0 | 0
| Other Minerals | Industrial Bio waste Boiler | 0 | 0 | 0 | 0 | 0 | 0 | 0
| Other Minerals | Industrial Bio waste Dryer | 0 | 0 | 0 | 0 | 0 | 0 | 0
| Food and Drink | Industrial Bio waste Boiler | 0 | 0 | 0 | 0 | 0 | 0 | 0
| Food and Drink | Industrial Bio waste CHP | 0 | 0 | 0 | 0 | 0 | 0 | 0
| Food and Drink | Industrial Bio waste Oven | 0 | 0 | 0 | 0 | 0 | 0 | 0
| Food and Drink | Industrial Bio waste Dryer | 0 | 0 | 0 | 0 | 0 | 0 | 0
| Lime | Industrial Bio waste Cement/Lime Kiln | 0 | 0 | 0 | 0 | 0 | 0 | 0
| Lime | Industrial Bio waste Other Kiln | 0 | 0 | 0 | 0 | 0 | 0 | 0
| Lime | Industrial Bio waste Furnace | 0 | 0 | 0 | 0 | 0 | 0 | 0
| Lime | Industrial Bio waste Dryer | 0 | 0 | 0 | 0 | 0 | 0 | 0
| Other Industry | Industrial Bio waste Other Kiln | 0 | 0 | 0 | 0 | 0 | 0 | 0
| Other Industry | Industrial Bio waste Boiler | 0 | 0 | 0 | 0 | 0 | 0 | 0
| Other Industry | Industrial Bio waste CHP | 0 | 0 | 0 | 0 | 0 | 0 | 0
| Other Industry | Industrial Bio waste Oven | 0 | 0 | 0 | 0 | 0 | 0 | 0
| Other Industry | Industrial Bio waste Furnace | 0 | 0 | 0 | 0 | 0 | 0 | 0
| Other Industry | Industrial Bio waste Dryer | 0 | 0 | 0 | 0 | 0 | 0 | 0
| Chemicals | Industrial Bio waste Boiler | 0 | 0 | 0 | 0 | 0 | 0 | 0
| Chemicals | Industrial Bio waste CHP | 0 | 0 | 0 | 0 | 0 | 0 | 0
| Chemicals | Industrial Bio waste Oven | 0 | 0 | 0 | 0 | 0 | 0 | 0
| Chemicals | Industrial Bio waste Furnace | 0 | 0 | 0 | 0 | 0 | 0 | 0
| Chemicals | Industrial Bio waste Dryer | 0 | 0 | 0 | 0 | 0 | 0 | 0
| Metals | Industrial Non-bio waste Boiler | 0 | 0 | 0 | 0 | 0 | 0 | 0
| Metals | Industrial Non-bio waste CHP | 0 | 0 | 0 | 0 | 0 | 0 | 0
| Metals | Industrial Non-bio waste Furnace | 0 | 0 | 0 | 0 | 0 | 0 | 0
| Cement | Industrial Non-bio waste Cement/Lime Kiln | 0.79219 | 0.81669 | 572338.5806 | 572338.5806 | 0 | 0 | 0
| Cement | Industrial Non-bio waste Furnace | 0 | 0 | 0 | 0 | 0 | 0 | 0
| Cement | Industrial Non-bio waste Dryer | 0.024501 | 0.81669 | 18094.5531 | 0 | 18094.5531 | 0 | 0
| Refining | Industrial Non-bio waste Boiler | 0 | 0 | 0 | 0 | 0 | 0 | 0
| Refining | Industrial Non-bio waste CHP | 0 | 0 | 0 | 0 | 0 | 0 | 0
| Refining | Industrial Non-bio waste Furnace | 0 | 0 | 0 | 0 | 0 | 0 | 0
| Wood Products | Industrial Non-bio waste Boiler | 0 | 0 | 0 | 0 | 0 | 0 | 0
| Wood Products | Industrial Non-bio waste Dryer | 0 | 0 | 0 | 0 | 0 | 0 | 0
| Other Minerals | Industrial Non-bio waste Other Kiln | 0 | 0 | 0 | 0 | 0 | 0 | 0
| Other Minerals | Industrial Non-bio waste Boiler | 0 | 0 | 0 | 0 | 0 | 0 | 0
| Other Minerals | Industrial Non-bio waste Dryer | 0 | 0 | 0 | 0 | 0 | 0 | 0
| Food and Drink | Industrial Non-bio waste Boiler | 0 | 0 | 0 | 0 | 0 | 0 | 0
| Food and Drink | Industrial Non-bio waste CHP | 0 | 0 | 0 | 0 | 0 | 0 | 0
| Food and Drink | Industrial Non-bio waste Oven | 0 | 0 | 0 | 0 | 0 | 0 | 0
| Food and Drink | Industrial Non-bio waste Dryer | 0 | 0 | 0 | 0 | 0 | 0 | 0
| Lime | Industrial Non-bio waste Cement/Lime Kiln | 0 | 0 | 0 | 0 | 0 | 0 | 0
| Lime | Industrial Non-bio waste Other Kiln | 0 | 0 | 0 | 0 | 0 | 0 | 0
| Lime | Industrial Non-bio waste Furnace | 0 | 0 | 0 | 0 | 0 | 0 | 0
| Lime | Industrial Non-bio waste Dryer | 0 | 0 | 0 | 0 | 0 | 0 | 0
| Other Industry | Industrial Non-bio waste Other Kiln | 0 | 0 | 0 | 0 | 0 | 0 | 0
| Other Industry | Industrial Non-bio waste Boiler | 0 | 0 | 0 | 0 | 0 | 0 | 0
| Other Industry | Industrial Non-bio waste CHP | 0 | 0 | 0 | 0 | 0 | 0 | 0
| Other Industry | Industrial Non-bio waste Oven | 0 | 0 | 0 | 0 | 0 | 0 | 0
| Other Industry | Industrial Non-bio waste Furnace | 0 | 0 | 0 | 0 | 0 | 0 | 0
| Other Industry | Industrial Non-bio waste Dryer | 0 | 0 | 0 | 0 | 0 | 0 | 0
| Chemicals | Industrial Non-bio waste Boiler | 0 | 0 | 0 | 0 | 0 | 0 | 0
| Chemicals | Industrial Non-bio waste CHP | 0 | 0 | 0 | 0 | 0 | 0 | 0
| Chemicals | Industrial Non-bio waste Oven | 0 | 0 | 0 | 0 | 0 | 0 | 0
| Chemicals | Industrial Non-bio waste Furnace | 0 | 0 | 0 | 0 | 0 | 0 | 0
| Chemicals | Industrial Non-bio waste Dryer | 0 | 0 | 0 | 0 | 0 | 0 | 0
| Metals | Industrial Bio fuel Boiler | 0 | 0 | 0 | 0 | 0 | 0 | 0
| Metals | Industrial Bio fuel CHP | 0 | 0 | 0 | 0 | 0 | 0 | 0
| Metals | Industrial Bio fuel Furnace | 0 | 0 | 0 | 0 | 0 | 0 | 0
| Cement | Industrial Bio fuel Cement/Lime Kiln | 0 | 0 | 0 | 0 | 0 | 0 | 0
| Cement | Industrial Bio fuel Furnace | 0 | 0 | 0 | 0 | 0 | 0 | 0
| Cement | Industrial Bio fuel Dryer | 0 | 0 | 0 | 0 | 0 | 0 | 0
| Refining | Industrial Bio fuel Boiler | 0 | 0 | 0 | 0 | 0 | 0 | 0
| Refining | Industrial Bio fuel CHP | 0 | 0 | 0 | 0 | 0 | 0 | 0
| Refining | Industrial Bio fuel Furnace | 0 | 0 | 0 | 0 | 0 | 0 | 0
| Wood Products | Industrial Bio fuel Boiler | 143.1474 | 242.4478 | 647764.8806 | 0 | 0 | 647764.8806 | 0
| Wood Products | Industrial Bio fuel Dryer | 96.3988 | 242.4478 | 724574.2482 | 0 | 0 | 724574.2482 | 0
| Other Minerals | Industrial Bio fuel Other Kiln | 1.4122 | 7.0608 | 2191.7997 | 2191.7997 | 0 | 0 | 0
| Other Minerals | Industrial Bio fuel Boiler | 2.4713 | 7.0608 | 4151.5266 | 0 | 0 | 4151.5266 | 0
| Other Minerals | Industrial Bio fuel Dryer | 3.1773 | 7.0608 | 5337.677 | 0 | 5337.677 | 0 | 0
| Food and Drink | Industrial Bio fuel Boiler | 92.431 | 133.5993 | 159858.9267 | 0 | 15985.8927 | 95915.356 | 47957.678
| Food and Drink | Industrial Bio fuel CHP | 20.2032 | 132.5108 | 45916.7836 | 0 | 0 | 45916.7836 | 0
| Food and Drink | Industrial Bio fuel Oven | 13.2511 | 131.9666 | 28746.5657 | 0 | 28746.5657 | 0 | 0
| Food and Drink | Industrial Bio fuel Dryer | 6.6255 | 131.9666 | 14373.2828 | 0 | 0 | 0 | 14373.2828
| Lime | Industrial Bio fuel Cement/Lime Kiln | 0 | 0 | 0 | 0 | 0 | 0 | 0
| Lime | Industrial Bio fuel Other Kiln | 0 | 0 | 0 | 0 | 0 | 0 | 0
| Lime | Industrial Bio fuel Furnace | 0 | 0 | 0 | 0 | 0 | 0 | 0
| Lime | Industrial Bio fuel Dryer | 0 | 0 | 0 | 0 | 0 | 0 | 0
| Other Industry | Industrial Bio fuel Other Kiln | 0 | 0 | 0 | 0 | 0 | 0 | 0
| Other Industry | Industrial Bio fuel Boiler | 0 | 0 | 0 | 0 | 0 | 0 | 0
| Other Industry | Industrial Bio fuel CHP | 0 | 0 | 0 | 0 | 0 | 0 | 0
| Other Industry | Industrial Bio fuel Oven | 0 | 0 | 0 | 0 | 0 | 0 | 0
| Other Industry | Industrial Bio fuel Furnace | 0 | 0 | 0 | 0 | 0 | 0 | 0
| Other Industry | Industrial Bio fuel Dryer | 0 | 0 | 0 | 0 | 0 | 0 | 0
| Chemicals | Industrial Bio fuel Boiler | 0 | 0 | 0 | 0 | 0 | 0 | 0
| Chemicals | Industrial Bio fuel CHP | 0 | 0 | 0 | 0 | 0 | 0 | 0
| Chemicals | Industrial Bio fuel Oven | 0 | 0 | 0 | 0 | 0 | 0 | 0
| Chemicals | Industrial Bio fuel Furnace | 0 | 0 | 0 | 0 | 0 | 0 | 0
| Chemicals | Industrial Bio fuel Dryer | 0 | 0 | 0 | 0 | 0 | 0 | 0
| Metals | Industrial Solid Fuels Boiler | 0.74044 | 1.8511 | 581.8871 | 0 | 581.8871 | 0 | 0
| Metals | Industrial Solid Fuels CHP | 0 | 0 | 0 | 0 | 0 | 0 | 0
| Metals | Industrial Solid Fuels Furnace | 1.1107 | 1.8511 | 806.4196 | 806.4196 | 0 | 0 | 0
| Cement | Industrial Solid Fuels Cement/Lime Kiln | 2.4894 | 2.5664 | 1798547.9007 | 1798547.9007 | 0 | 0 | 0
| Cement | Industrial Solid Fuels Furnace | 0 | 0 | 0 | 0 | 0 | 0 | 0
| Cement | Industrial Solid Fuels Dryer | 0.076992 | 2.5664 | 56861.3082 | 0 | 56861.3082 | 0 | 0
| Refining | Industrial Solid Fuels Boiler | 0 | 0 | 0 | 0 | 0 | 0 | 0
| Refining | Industrial Solid Fuels CHP | 0 | 0 | 0 | 0 | 0 | 0 | 0
| Refining | Industrial Solid Fuels Furnace | 0 | 0 | 0 | 0 | 0 | 0 | 0
| Wood Products | Industrial Solid Fuels Boiler | 0 | 0 | 0 | 0 | 0 | 0 | 0
| Wood Products | Industrial Solid Fuels Dryer | 0 | 0 | 0 | 0 | 0 | 0 | 0
| Other Minerals | Industrial Solid Fuels Other Kiln | 0.02879 | 0.2879 | 1126.4444 | 1126.4444 | 0 | 0 | 0
| Other Minerals | Industrial Solid Fuels Boiler | 0.17274 | 0.5758 | 7315.2626 | 0 | 0 | 7315.2626 | 0
| Other Minerals | Industrial Solid Fuels Dryer | 0.086371 | 0.5758 | 3657.6313 | 0 | 3657.6313 | 0 | 0
| Food and Drink | Industrial Solid Fuels Boiler | 0 | 0 | 0 | 0 | 0 | 0 | 0
| Food and Drink | Industrial Solid Fuels CHP | 0 | 0 | 0 | 0 | 0 | 0 | 0
| Food and Drink | Industrial Solid Fuels Oven | 0 | 0 | 0 | 0 | 0 | 0 | 0
| Food and Drink | Industrial Solid Fuels Dryer | 0 | 0 | 0 | 0 | 0 | 0 | 0
| Lime | Industrial Solid Fuels Cement/Lime Kiln | 1.0078 | 1.3437 | 123651.0496 | 123651.0496 | 0 | 0 | 0
| Lime | Industrial Solid Fuels Other Kiln | 0.067184 | 1.3437 | 7785.4365 | 7785.4365 | 0 | 0 | 0
| Lime | Industrial Solid Fuels Furnace | 0.26874 | 1.3437 | 31141.7458 | 31141.7458 | 0 | 0 | 0
| Lime | Industrial Solid Fuels Dryer | 0 | 0 | 0 | 0 | 0 | 0 | 0
| Other Industry | Industrial Solid Fuels Other Kiln | 0 | 0 | 0 | 0 | 0 | 0 | 0
| Other Industry | Industrial Solid Fuels Boiler | 0 | 0 | 0 | 0 | 0 | 0 | 0
| Other Industry | Industrial Solid Fuels CHP | 0 | 0 | 0 | 0 | 0 | 0 | 0
| Other Industry | Industrial Solid Fuels Oven | 0 | 0 | 0 | 0 | 0 | 0 | 0
| Other Industry | Industrial Solid Fuels Furnace | 0 | 0 | 0 | 0 | 0 | 0 | 0
| Other Industry | Industrial Solid Fuels Dryer | 0 | 0 | 0 | 0 | 0 | 0 | 0
| Chemicals | Industrial Solid Fuels Boiler | 12.3658 | 17.6655 | 63848.8778 | 0 | 6384.8878 | 44694.2145 | 12769.7756
| Chemicals | Industrial Solid Fuels CHP | 3.5331 | 17.6655 | 9914.422 | 0 | 9914.422 | 0 | 0
| Chemicals | Industrial Solid Fuels Oven | 0.88327 | 17.6655 | 4560.6341 | 0 | 0 | 4560.6341 | 0
| Chemicals | Industrial Solid Fuels Furnace | 0 | 0 | 0 | 0 | 0 | 0 | 0
| Chemicals | Industrial Solid Fuels Dryer | 0.88327 | 17.6655 | 4560.6341 | 0 | 0 | 4560.6341 | 0
| Metals | Industrial Oil Boiler | 42.5798 | 106.4853 | 42427.7602 | 0 | 42427.7602 | 0 | 0
| Metals | Industrial Oil CHP | 0.0039866 | 0.0066444 | 12183.4391 | 0 | 12183.4391 | 0 | 0
| Metals | Industrial Oil Furnace | 63.8683 | 106.4654 | 51895.3928 | 51895.3928 | 0 | 0 | 0
| Cement | Industrial Oil Cement/Lime Kiln | 0.030598 | 0.031544 | 22106.139 | 22106.139 | 0 | 0 | 0
| Cement | Industrial Oil Furnace | 0 | 0 | 0 | 0 | 0 | 0 | 0
| Cement | Industrial Oil Dryer | 0.00094632 | 0.031544 | 698.8882 | 0 | 698.8882 | 0 | 0
| Refining | Industrial Oil Boiler | 0.0017098 | 0.051294 | 2269.4991 | 0 | 2269.4991 | 0 | 0
| Refining | Industrial Oil CHP | 0.0034196 | 0.017098 | 2466.8468 | 0 | 2466.8468 | 0 | 0
| Refining | Industrial Oil Furnace | 0.011969 | 0.17098 | 14677.7387 | 0 | 14677.7387 | 0 | 0
| Wood Products | Industrial Oil Boiler | 6.6582 | 11.1136 | 15407.2952 | 0 | 0 | 15407.2952 | 0
| Wood Products | Industrial Oil Dryer | 4.443 | 11.1136 | 11533.6653 | 0 | 0 | 11533.6653 | 0
| Other Minerals | Industrial Oil Other Kiln | 65.5936 | 327.9968 | 102024.0384 | 102024.0384 | 0 | 0 | 0
| Other Minerals | Industrial Oil Boiler | 114.8133 | 328.0544 | 194282.4011 | 0 | 0 | 194282.4011 | 0
| Other Minerals | Industrial Oil Dryer | 147.5899 | 328.0544 | 248641.5175 | 0 | 248641.5175 | 0 | 0
| Food and Drink | Industrial Oil Boiler | 295.9205 | 425.5462 | 435314.9899 | 0 | 43531.499 | 261188.994 | 130594.497
| Food and Drink | Industrial Oil CHP | 64.1262 | 423.5844 | 99901.1494 | 0 | 0 | 99901.1494 | 0
| Food and Drink | Industrial Oil Oven | 42.3584 | 422.6035 | 72839.1888 | 0 | 72839.1888 | 0 | 0
| Food and Drink | Industrial Oil Dryer | 21.1792 | 422.6035 | 36419.5944 | 0 | 0 | 0 | 36419.5944
| Lime | Industrial Oil Cement/Lime Kiln | 0.0056597 | 0.0075462 | 694.434 | 694.434 | 0 | 0 | 0
| Lime | Industrial Oil Other Kiln | 0.00037731 | 0.0075462 | 43.7236 | 43.7236 | 0 | 0 | 0
| Lime | Industrial Oil Furnace | 0.0015092 | 0.0075462 | 174.8945 | 174.8945 | 0 | 0 | 0
| Lime | Industrial Oil Dryer | 0 | 0 | 0 | 0 | 0 | 0 | 0
| Other Industry | Industrial Oil Other Kiln | 0 | 0 | 0 | 0 | 0 | 0 | 0
| Other Industry | Industrial Oil Boiler | 406.9126 | 678.1889 | 169900.9532 | 0 | 0 | 101940.5719 | 67960.3813
| Other Industry | Industrial Oil CHP | 101.7304 | 678.1889 | 23250.8678 | 0 | 0 | 23250.8678 | 0
| Other Industry | Industrial Oil Oven | 67.8182 | 678.1819 | 28238.2721 | 0 | 0 | 28238.2721 | 0
| Other Industry | Industrial Oil Furnace | 33.9091 | 678.1819 | 13044.854 | 13044.854 | 0 | 0 | 0
| Other Industry | Industrial Oil Dryer | 67.8185 | 678.1889 | 28285.4042 | 0 | 0 | 28285.4042 | 0
| Chemicals | Industrial Oil Boiler | 14.0109 | 21.8286 | 100013.8663 | 0 | 10001.3866 | 70009.7064 | 20002.7733
| Chemicals | Industrial Oil CHP | 4.4993 | 20.4927 | 29335.3423 | 0 | 29335.3423 | 0 | 0
| Chemicals | Industrial Oil Oven | 1.0246 | 20.4927 | 8365.0803 | 0 | 0 | 8365.0803 | 0
| Chemicals | Industrial Oil Furnace | 0 | 0 | 0 | 0 | 0 | 0 | 0
| Chemicals | Industrial Oil Dryer | 0.95784 | 19.1568 | 4945.6288 | 0 | 0 | 4945.6288 | 0
| Metals | Industrial Gas Boiler | 269.3198 | 678.6636 | 1552055.2741 | 0 | 1552055.2741 | 0 | 0
| Metals | Industrial Gas CHP | 0.59601 | 0.99336 | 1821458.4234 | 0 | 1821458.4234 | 0 | 0
| Metals | Industrial Gas Furnace | 403.781 | 675.6835 | 1118786.3947 | 1118786.3947 | 0 | 0 | 0
| Cement | Industrial Gas Cement/Lime Kiln | 0.00013006 | 0.00013408 | 93.9634 | 93.9634 | 0 | 0 | 0
| Cement | Industrial Gas Furnace | 0 | 0 | 0 | 0 | 0 | 0 | 0
| Cement | Industrial Gas Dryer | 4.0224e-06 | 0.00013408 | 2.9707 | 0 | 2.9707 | 0 | 0
| Refining | Industrial Gas Boiler | 0.09829 | 2.9487 | 130465.0615 | 0 | 130465.0615 | 0 | 0
| Refining | Industrial Gas CHP | 0.19658 | 0.9829 | 141809.8494 | 0 | 141809.8494 | 0 | 0
| Refining | Industrial Gas Furnace | 0.68803 | 9.829 | 843768.6041 | 0 | 843768.6041 | 0 | 0
| Wood Products | Industrial Gas Boiler | 1.9944 | 3.4386 | 14494.3925 | 0 | 0 | 14494.3925 | 0
| Wood Products | Industrial Gas Dryer | 1.3582 | 3.4386 | 18330.888 | 0 | 0 | 18330.888 | 0
| Other Minerals | Industrial Gas Other Kiln | 0.26545 | 2.6545 | 10385.9271 | 10385.9271 | 0 | 0 | 0
| Other Minerals | Industrial Gas Boiler | 1.5927 | 5.309 | 67447.4327 | 0 | 0 | 67447.4327 | 0
| Other Minerals | Industrial Gas Dryer | 0.79635 | 5.309 | 33723.7163 | 0 | 33723.7163 | 0 | 0
| Food and Drink | Industrial Gas Boiler | 93.3485 | 171.8545 | 1459603.239 | 0 | 145960.3239 | 875761.9434 | 437880.9717
| Food and Drink | Industrial Gas CHP | 29.8206 | 144.9048 | 845907.8626 | 0 | 0 | 845907.8626 | 0
| Food and Drink | Industrial Gas Oven | 14.4905 | 131.43 | 354832.2007 | 0 | 354832.2007 | 0 | 0
| Food and Drink | Industrial Gas Dryer | 7.2452 | 131.43 | 177416.1004 | 0 | 0 | 0 | 177416.1004
| Lime | Industrial Gas Cement/Lime Kiln | 1.2366 | 1.6488 | 151727.1276 | 151727.1276 | 0 | 0 | 0
| Lime | Industrial Gas Other Kiln | 0.082439 | 1.6488 | 9553.1895 | 9553.1895 | 0 | 0 | 0
| Lime | Industrial Gas Furnace | 0.32975 | 1.6488 | 38212.7581 | 38212.7581 | 0 | 0 | 0
| Lime | Industrial Gas Dryer | 0 | 0 | 0 | 0 | 0 | 0 | 0
| Other Industry | Industrial Gas Other Kiln | 0 | 0 | 0 | 0 | 0 | 0 | 0
| Other Industry | Industrial Gas Boiler | 745.3874 | 1242.8111 | 511295.3174 | 0 | 0 | 306777.1905 | 204518.127
| Other Industry | Industrial Gas CHP | 187.3196 | 1242.8111 | 140670.1094 | 0 | 0 | 140670.1094 | 0
| Other Industry | Industrial Gas Oven | 123.9818 | 1239.8181 | 51623.7909 | 0 | 0 | 51623.7909 | 0
| Other Industry | Industrial Gas Furnace | 61.9909 | 1239.8181 | 23847.9469 | 23847.9469 | 0 | 0 | 0
| Other Industry | Industrial Gas Dryer | 124.1315 | 1242.8111 | 71779.0481 | 0 | 0 | 71779.0481 | 0
| Chemicals | Industrial Gas Boiler | 107.4733 | 177.5059 | 920796.2894 | 0 | 92079.6289 | 644557.4026 | 184159.2579
| Chemicals | Industrial Gas CHP | 37.2676 | 159.8418 | 325518.7862 | 0 | 325518.7862 | 0 | 0
| Chemicals | Industrial Gas Oven | 7.9921 | 159.8418 | 81918.7555 | 0 | 0 | 81918.7555 | 0
| Chemicals | Industrial Gas Furnace | 0 | 0 | 0 | 0 | 0 | 0 | 0
| Chemicals | Industrial Gas Dryer | 7.1089 | 142.1777 | 36705.498 | 0 | 0 | 36705.498 | 0
*Industry fuel use is shown as a total by relevant usage type (further detail is provided in the next tab - Task 1.2), rather than split across space and hot water heating. Industry stock refs to number of pieces of equipment on sites rather than number of industrial sites. This also includes industrial CHP, providing reasoning for discrepancies with energy balance data.
| Subsector | Heating Type | Site Stock | Equipment Stock | Total Heating Demand (MWh) | High Grade Heat (>500 C) | Medium Grade Heat (150 - 500 C) | Medium/Low Grade Heat (100 - 150 C) | Low Grade Heat (<100 C)
| Metals | All | 782 | 1572 | 4600194.9908 | 1171488.207 | 3428706.7838 | 0 | 0
| Cement | All | 4 | 8 | 2891829.8985 | 2803206.1974 | 88623.7011 | 0 | 0
| Refining | All | 1 | 14 | 1135457.5996 | 0 | 1135457.5996 | 0 | 0
| Wood Products | All | 254 | 514 | 1432105.3698 | 0 | 0 | 1432105.3698 | 0
| Other Minerals | All | 338 | 1020 | 680285.3748 | 115728.2097 | 291360.5422 | 273196.623 | 0
| Food and Drink | All | 701 | 2804 | 3731129.8841 | 0 | 661895.6708 | 2224592.089 | 844642.1243
| Lime | All | 3 | 9 | 362984.3591 | 362984.3591 | 0 | 0 | 0
| Other Industry | All | 1921 | 9599 | 1061936.5639 | 36892.8008 | 0 | 752565.2548 | 272478.5083
| Chemicals | All | 198 | 792 | 1590483.8149 | 0 | 473234.4539 | 900317.5543 | 216931.8067
*Industry fuel use is shown as a total by relevant usage type (further detail is provided in the next tab - Task 1.2), rather than split across space and hot water heating. Industry stock refs to number of pieces of equipment on sites rather than number of industrial sites. This also includes industrial CHP, providing reasoning for discrepancies with energy balance data.
Floor Area (m^2) Breakdowns by Building Type / Building Structure
| Subsector | Building Type | Building Structure | Stock | Average Floor Area (m^2) | Minimum Floor Area (m^2) | Maximum Floor Area (m^2)
| Residential |  | Terraced House | 307902.0797 | 90.3843 | 72.6866 | 117.3305
| Residential |  | Semi-D House | 515575.3873 | 106.6249 | 70.4476 | 225.9667
| Residential |  | Detached House | 745289.2929 | 149.9575 | 90.7019 | 255.9237
| Residential |  | Apartment | 204791.7556 | 69.3079 | 44.4897 | 124.8746
| Commercial | Hotel |  | 7766.4633 | 1846.7265 | 350.4286 | 8082.95
| Commercial | Office |  | 37728.1389 | 389.9969 | 169.6308 | 6501.4066
| Commercial | Restaurant/public house |  | 22297.2212 | 299.5973 | 106.0625 | 485.6681
| Commercial | Retail |  | 60804.2121 | 365.729 | 121.7982 | 4490.1875
| Commercial | Warehouse and storage |  | 5764.8828 | 765.4 | 389.5366 | 5460.7111
| Public | Education |  | 7086.8633 | 2051.652 | 371.2391 | 12608.4
| Public | Healthcare |  | 13540.9956 | 1035.6555 | 125.2531 | 7784.6667
| Public | Office |  | 3781.2227 | 955.9239 | 161.171 | 6501.4066
Space Heating Demand (MWh) Breakdowns by Building Type / Building Structure
| Subsector | Building Type | Building Structure | Stock | Average Space heating demand (MWh) | Minimum Space heating demand (MWh) | Maximum Space heating demand (MWh)
| Residential |  | Terraced House | 307902.0797 | 5.2508 | 1.5044 | 12.8579
| Residential |  | Semi-D House | 515575.3873 | 6.443 | 1.6851 | 14.2656
| Residential |  | Detached House | 745289.2929 | 10.5638 | 2.8277 | 17.215
| Residential |  | Apartment | 204791.7556 | 3.434 | 0.77814 | 11.9133
| Commercial | Hotel |  | 7766.4633 | 97.5768 | 13.7017 | 323.38
| Commercial | Office |  | 37728.1389 | 28.7945 | 10.5262 | 390.2617
| Commercial | Restaurant/public house |  | 22297.2212 | 29.634 | 5.6166 | 58.2625
| Commercial | Retail |  | 60804.2121 | 19.0299 | 4.8213 | 245.1021
| Commercial | Warehouse and storage |  | 5764.8828 | 41.0372 | 25.1521 | 149.5736
| Public | Education |  | 7086.8633 | 148.0621 | 19.1808 | 729.5985
| Public | Healthcare |  | 13540.9956 | 85.1869 | 17.6513 | 569.3548
| Public | Office |  | 3781.2227 | 85.1626 | 16.3434 | 479.3362
Hot Water Demand (MWh)) Breakdowns by Building Type / Building Structure
| Subsector | Building Type | Building Structure | Stock | Average Hot water demand (MWh) | Minimum Hot water demand (MWh) | Maximum Hot water demand (MWh)
| Residential |  | Terraced House | 307902.0797 | 2.4392 | 1.2837 | 3.4799
| Residential |  | Semi-D House | 515575.3873 | 2.6457 | 1.7733 | 3.4205
| Residential |  | Detached House | 745289.2929 | 3.1214 | 1.8781 | 3.7345
| Residential |  | Apartment | 204791.7556 | 1.9301 | 1.375 | 3.0903
| Commercial | Hotel |  | 7766.4633 | 138.0346 | 21.6158 | 604.147
| Commercial | Office |  | 37728.1389 | 2.3863 | 0.60993 | 34.9156
| Commercial | Restaurant/public house |  | 22297.2212 | 17.5338 | 4.7812 | 31.833
| Commercial | Retail |  | 60804.2121 | 3.5025 | 0.48692 | 408.4173
| Commercial | Warehouse and storage |  | 5764.8828 | 2.2007 | 0.8462 | 27.9392
| Public | Education |  | 7086.8633 | 40.7051 | 2.633 | 127.5883
| Public | Healthcare |  | 13540.9956 | 51.5699 | 2.3923 | 533.0612
| Public | Office |  | 3781.2227 | 8.3124 | 0.99115 | 49.1874
Electricity Consumption (MWh) Breakdowns by Building Type / Building Structure
| Subsector | Building Type | Building Structure | Stock | Average Electricity consumption (MWh) | Minimum Electricity consumption (MWh) | Maximum Electricity consumption (MWh)
| Residential |  | Terraced House | 307902.0797 | 3.866 | 3.6461 | 4.0838
| Residential |  | Semi-D House | 515575.3873 | 3.9731 | 3.5942 | 4.1236
| Residential |  | Detached House | 745289.2929 | 4.3563 | 3.8288 | 5.0565
| Residential |  | Apartment | 204791.7556 | 3.6219 | 3.3762 | 4.1348
| Commercial | Hotel |  | 7766.4633 | 34.3071 | 6.4384 | 305.8789
| Commercial | Office |  | 37728.1389 | 6.0702 | 2.7113 | 89.1458
| Commercial | Restaurant/public house |  | 22297.2212 | 10.4338 | 3.5131 | 20.2356
| Commercial | Retail |  | 60804.2121 | 13.4273 | 3.7696 | 213.8599
| Commercial | Warehouse and storage |  | 5764.8828 | 11.4625 | 5.5293 | 104.1105
| Public | Education |  | 7086.8633 | 125.855 | 21.286 | 1719.1015
| Public | Healthcare |  | 13540.9956 | 161.1346 | 21.1989 | 3294.0199
| Public | Office |  | 3781.2227 | 166.3969 | 31.0375 | 1020.4947
Cooling Consumption (MWh) Breakdowns by Building Type / Building Structure
| Subsector | Building Type | Building Structure | Stock w/ cooling demand | Average Cooling consumption (MWh) | Minimum Cooling consumption (MWh) | Maximum Cooling consumption (MWh)
| Residential |  | Terraced House | 0 | 0 | 0 | 0
| Residential |  | Semi-D House | 0 | 0 | 0 | 0
| Residential |  | Detached House | 0 | 0 | 0 | 0
| Residential |  | Apartment | 0 | 0 | 0 | 0
| Commercial | Hotel |  | 999.2678 | 377.3892 | 199.0912 | 1200.9217
| Commercial | Office |  | 7579.1621 | 100.9217 | 30.0276 | 498.4451
| Commercial | Restaurant/public house |  | 7404.1147 | 50.0413 | 30.3596 | 152.0473
| Commercial | Retail |  | 25939.3928 | 167.5094 | 29.0795 | 2187.8076
| Commercial | Warehouse and storage |  | 153.7476 | 570.4835 | 549.0442 | 593.2906
| Public | Education |  | 104.1954 | 304.8121 | 53.9139 | 380.0816
| Public | Healthcare |  | 1998.1742 | 120.8125 | 7.7777 | 1414.8332
| Public | Office |  | 1440.1016 | 204.7773 | 27.327 | 638.4083

## Archetype Data
Outputs from Task 1.2 (Updating of building and consumer archetypes with new data and assessment of technology suitability)
Sheet with updated archetypes and associated data for Buildings and Industry
1450753.561
Building archetypes | [16 empty] | 745289
[7 empty] | Changed non-bio waste with bio waste to correct previous error | [9 empty] | 17.05% | [6 empty] | domestic only | domestic only | domestic only | domestic only | domestic only | domestic only | Industry only |  | MWh | MWh | MWh | MWh | Industry only | Industry only
Building ID | Subsector | Building type | ETS status | Size | HVAC type | Heating | Fuel (industrial) | Wall condition | Window condition | Building structure | Space heating demand (MWh) | Hot water demand (MWh) | Total heating demand (MWh) | Electricity consumption (MWh) | Cooling consumption (MWh) | Age | Stock | Fuel use (MWh) | Average floor area (m^2) | Space heating fuel use (MWh) | Hot water fuel use (MWh) | Cooling fuel use (MWh) | Other electricity fuel use (MWh) | Heritage % | No HW storage % | Space constrained % | SH heating % | HW % | HP suitable % | Site Stock | Heating Demand (MWh) | High Grade Heat (>500 C) | Medium Grade Heat (150 - 500 C) | Medium/Low Grade Heat (100 - 150 C) | Low Grade Heat (<100 C) | Label for Heating technology | Electricity Demand (Non-Net)
1 | Commercial | Hotel |  | Large | Heating and Cooling, Mechanical Ventilation | Electric heating |  | Good | Good | Detached | 152.2742 | 105.4045 | 257.6787 | 305.8789 | 1200.9217 | Existing | 40.7864 | 1226.5177 | 7439.25 | 189.2078 | 130.9701 | 600.4608 | 305.8789
2 | Commercial | Hotel |  | Large | Heating only, Natural Ventilation | Electric heating |  | Good | Poor | Detached | 111.9912 | 321.5059 | 433.4971 | 54.9785 | 0 | Existing | 81.5729 | 465.4772 | 4014.125 | 106.0497 | 304.4491 | 0 | 54.9785
3 | Commercial | Hotel |  | Large | Heating and Cooling, Mechanical Ventilation | Gas boiler |  | Good | Poor | Detached | 300.1327 | 604.147 | 904.2797 | 189.5352 | 477.1702 | Existing | 407.8644 | 1336.624 | 8082.95 | 300.1327 | 604.147 | 242.8091 | 189.5352
4 | Commercial | Hotel |  | Large | Heating and Cooling, Mechanical Ventilation | Gas boiler |  | Good | Good | Detached | 258.0643 | 534.3641 | 792.4284 | 105.6614 | 235.6756 | Existing | 377.2746 | 993.7272 | 6878.4324 | 258.0643 | 534.3641 | 95.6373 | 105.6614
5 | Commercial | Hotel |  | Large | Heating only, Natural Ventilation | Gas boiler |  | Poor | Poor | Detached | 323.38 | 321.1373 | 644.5174 | 60.1936 | 0 | Existing | 948.2848 | 856.2142 | 3869 | 399.3952 | 396.6253 | 0 | 60.1936
6 | Commercial | Hotel |  | Large | Heating and Cooling, Mechanical Ventilation | Oil boiler |  | Good | Poor | Detached | 241.4145 | 301.1097 | 542.5242 | 106.6158 | 289.0098 | Existing | 112.1627 | 876.2679 | 5241.9091 | 277.4918 | 346.1078 | 146.0525 | 106.6158
7 | Commercial | Hotel |  | Large | Heating and Cooling, Mechanical Ventilation | Oil boiler |  | Good | Good | Detached | 71.6599 | 198.0949 | 269.7548 | 52.255 | 199.0912 | Existing | 61.1797 | 400.8364 | 3164.6667 | 71.6599 | 198.0949 | 78.8266 | 52.255
8 | Commercial | Hotel |  | Large | Heating only, Natural Ventilation | Oil boiler |  | Good | Good | Detached | 157.6865 | 194.2579 | 351.9445 | 40.3344 | 0 | Existing | 122.3593 | 459.9316 | 3398.5 | 187.9979 | 231.5993 | 0 | 40.3344
9 | Commercial | Hotel |  | Large | Heating only, Natural Ventilation | Oil boiler |  | Good | Poor | Detached | 115.9538 | 218.7997 | 334.7534 | 38.2262 | 0 | Existing | 305.8983 | 394.9613 | 2485.7 | 123.5679 | 233.1672 | 0 | 38.2262
10 | Commercial | Hotel |  | Small | Heating only, Natural Ventilation | Oil boiler |  | Good | Poor | Detached | 28.6341 | 31.4577 | 60.0918 | 8.8634 | 0 | Existing | 3822.5378 | 85.3285 | 437.4722 | 36.4361 | 40.029 | 0 | 8.8634
11 | Commercial | Hotel |  | Small | Heating only, Natural Ventilation | Oil boiler |  | Good | Good | Detached | 13.7017 | 21.6158 | 35.3175 | 6.4384 | 0 | Existing | 1486.5425 | 49.2407 | 350.4286 | 16.6055 | 26.1968 | 0 | 6.4384
12 | Commercial | Office |  | Large | Heating and Cooling, Mechanical Ventilation | Electric heating |  | Good | Good | Detached | 102.8893 | 25.7483 | 128.6376 | 39.4211 | 231.0976 | Existing | 264.8577 | 175.234 | 3001.9886 | 42.1608 | 10.5508 | 83.1012 | 39.4211
13 | Commercial | Office |  | Large | Heating and Cooling, Mechanical Ventilation | Electric heating |  | Good | Poor | Detached | 137.7473 | 25.3852 | 163.1326 | 38.996 | 246.651 | Existing | 233.2554 | 240.9506 | 2407.7226 | 70.669 | 13.0235 | 118.262 | 38.996
14 | Commercial | Office |  | Large | Heating only, Mechanical Ventilation | Electric heating |  | Poor | Poor | Detached | 217.6232 | 5.8696 | 223.4928 | 39.7264 | 0 | Existing | 6.0195 | 254.6196 | 1689.75 | 209.2494 | 5.6438 | 0 | 39.7264
15 | Commercial | Office |  | Large | Heating only, Natural Ventilation | Electric heating |  | Poor | Poor | Detached | 212.6848 | 16.8902 | 229.575 | 43.4018 | 0 | Existing | 123.3996 | 257.5927 | 2303.1341 | 198.4326 | 15.7583 | 0 | 43.4018
16 | Commercial | Office |  | Large | Heating only, Natural Ventilation | Electric heating |  | Good | Poor | Detached | 77.8076 | 6.4187 | 84.2263 | 50.9724 | 0 | Existing | 30.0975 | 129.6178 | 1992.5 | 72.6519 | 5.9934 | 0 | 50.9724
17 | Commercial | Office |  | Large | Heating and Cooling, Mechanical Ventilation | Gas boiler |  | Good | Good | Detached | 167.1069 | 34.9156 | 202.0225 | 89.1458 | 498.4451 | Existing | 588.4055 | 461.5519 | 6501.4066 | 167.1069 | 34.9156 | 170.3836 | 89.1458
18 | Commercial | Office |  | Large | Heating and Cooling, Mechanical Ventilation | Gas boiler |  | Good | Poor | Detached | 284.5486 | 33.7736 | 318.3221 | 86.8484 | 422.4253 | Existing | 341.6063 | 626.0055 | 4588.0881 | 307.219 | 36.4643 | 195.4737 | 86.8484
19 | Commercial | Office |  | Large | Heating only, Natural Ventilation | Gas boiler |  | Good | Good | Detached | 127.5779 | 18.0865 | 145.6644 | 54.9898 | 0 | Existing | 60.1949 | 204.8756 | 3246.975 | 131.2751 | 18.6107 | 0 | 54.9898
20 | Commercial | Office |  | Large | Heating only, Natural Ventilation | Gas boiler |  | Good | Poor | Detached | 390.2617 | 11.8928 | 402.1545 | 37.2568 | 0 | Existing | 109.8558 | 498.3101 | 2490.5205 | 447.4187 | 13.6346 | 0 | 37.2568
21 | Commercial | Office |  | Large | Heating only, Natural Ventilation | Oil boiler |  | Good | Poor | Detached | 129.2964 | 4.6299 | 133.9263 | 23.8451 | 0 | Existing | 16.5536 | 180.3623 | 1932.3636 | 151.1064 | 5.4109 | 0 | 23.8451
22 | Commercial | Office |  | Large | Heating only, Natural Ventilation | Oil boiler |  | Good | Poor | Detached | 129.2964 | 4.6299 | 133.9263 | 23.8451 | 0 | Existing | 16.5536 | 180.3623 | 1932.3636 | 151.1064 | 5.4109 | 0 | 23.8451
23 | Commercial | Office |  | Small | Heating and Cooling, Mechanical Ventilation | Electric heating |  | Good | Good | Detached | 12.7603 | 2.299 | 15.0593 | 4.782 | 39.9995 | Existing | 1196.8559 | 30.1546 | 275.3316 | 6.1153 | 1.1018 | 18.1555 | 4.782
24 | Commercial | Office |  | Small | Heating and Cooling, Mechanical Ventilation | Electric heating |  | Good | Good | Terraced | 12.7603 | 2.299 | 15.0593 | 4.782 | 39.9995 | Existing | 1196.8559 | 30.1546 | 275.3316 | 6.1153 | 1.1018 | 18.1555 | 4.782
25 | Commercial | Office |  | Small | Heating and Cooling, Mechanical Ventilation | Electric heating |  | Good | Poor | Detached | 19.5613 | 1.9572 | 21.5185 | 4.7222 | 30.0276 | Existing | 1878.6627 | 31.1784 | 287.3393 | 11.0733 | 1.1079 | 14.275 | 4.7222
26 | Commercial | Office |  | Small | Heating and Cooling, Mechanical Ventilation | Electric heating |  | Good | Poor | Terraced | 19.5613 | 1.9572 | 21.5185 | 4.7222 | 30.0276 | Existing | 1878.6627 | 31.1784 | 287.3393 | 11.0733 | 1.1079 | 14.275 | 4.7222
27 | Commercial | Office |  | Small | Heating only, Natural Ventilation | Electric heating |  | Poor | Poor | Terraced | 23.6893 | 0.93064 | 24.62 | 2.7113 | 0 | Existing | 7052.373 | 27.0526 | 174.0419 | 23.4212 | 0.92011 | 0 | 2.7113
28 | Commercial | Office |  | Small | Heating only, Natural Ventilation | Electric heating |  | Good | Good | Detached | 10.5262 | 1.2148 | 11.7409 | 2.8379 | 0 | Existing | 1051.2068 | 14.0078 | 169.8474 | 10.0142 | 1.1557 | 0 | 2.8379
29 | Commercial | Office |  | Small | Heating only, Natural Ventilation | Electric heating |  | Good | Good | Terraced | 10.5262 | 1.2148 | 11.7409 | 2.8379 | 0 | Existing | 1051.2068 | 14.0078 | 169.8474 | 10.0142 | 1.1557 | 0 | 2.8379
30 | Commercial | Office |  | Small | Heating only, Natural Ventilation | Electric heating |  | Poor | Poor | Detached | 23.6893 | 0.93064 | 24.62 | 2.7113 | 0 | Existing | 7052.373 | 27.0526 | 174.0419 | 23.4212 | 0.92011 | 0 | 2.7113
31 | Commercial | Office |  | Small | Heating only, Natural Ventilation | Electric heating |  | Good | Poor | Detached | 13.2238 | 0.60993 | 13.8337 | 2.7743 | 0 | Existing | 2258.6169 | 16.8841 | 169.6308 | 13.4877 | 0.6221 | 0 | 2.7743
32 | Commercial | Office |  | Small | Heating only, Natural Ventilation | Electric heating |  | Good | Poor | Terraced | 13.2238 | 0.60993 | 13.8337 | 2.7743 | 0 | Existing | 2258.6169 | 16.8841 | 169.6308 | 13.4877 | 0.6221 | 0 | 2.7743
33 | Commercial | Office |  | Small | Heating only, Natural Ventilation | Electric heating |  | Poor | Poor | Detached | 23.6893 | 0.93064 | 24.62 | 2.7113 | 0 | Existing | 7052.373 | 27.0526 | 174.0419 | 23.4212 | 0.92011 | 0 | 2.7113
34 | Commercial | Office |  | Small | Heating only, Natural Ventilation | Gas boiler |  | Good | Good | Detached | 13.2873 | 1.2541 | 14.5414 | 3.0249 | 0 | Existing | 434.8365 | 20.582 | 219.5485 | 16.043 | 1.5142 | 0 | 3.0249
35 | Commercial | Office |  | Small | Heating only, Natural Ventilation | Gas boiler |  | Good | Poor | Detached | 24.1528 | 1.1206 | 25.2734 | 3.6762 | 0 | Existing | 916.1119 | 35.1831 | 280.9401 | 30.1099 | 1.397 | 0 | 3.6762
36 | Commercial | Office |  | Small | Heating only, Natural Ventilation | Oil boiler |  | Good | Poor | Detached | 59.3395 | 1.4123 | 60.7517 | 3.2301 | 0 | Existing | 230.0834 | 92.9197 | 266.7248 | 87.6046 | 2.085 | 0 | 3.2301
37 | Commercial | Office |  | Small | Heating only, Natural Ventilation | Oil boiler |  | Good | Poor | Detached | 59.3395 | 1.4123 | 60.7517 | 3.2301 | 0 | Existing | 230.0834 | 92.9197 | 266.7248 | 87.6046 | 2.085 | 0 | 3.2301
38 | Commercial | Office |  | Small | Heating only, Natural Ventilation | Oil boiler |  | Good | Good | Detached | 22.2052 | 1.357 | 23.5622 | 4.1179 | 0 | Existing | 99.2103 | 31.6789 | 287.9787 | 25.9736 | 1.5873 | 0 | 4.1179
39 | Commercial | Office |  | Small | Heating only, Natural Ventilation | Oil boiler |  | Good | Good | Detached | 22.2052 | 1.357 | 23.5622 | 4.1179 | 0 | Existing | 99.2103 | 31.6789 | 287.9787 | 25.9736 | 1.5873 | 0 | 4.1179
40 | Commercial | Restaurant/public house |  | Small | Heating and Cooling, Mechanical Ventilation | Electric heating |  | Good | Good | Detached | 14.1276 | 23.6184 | 37.7459 | 7.4713 | 34.0173 | Existing | 347.9962 | 42.1609 | 237.065 | 7.1928 | 12.0249 | 15.4719 | 7.4713
41 | Commercial | Restaurant/public house |  | Small | Heating and Cooling, Mechanical Ventilation | Electric heating |  | Good | Good | Terraced | 14.1276 | 23.6184 | 37.7459 | 7.4713 | 34.0173 | Existing | 347.9962 | 42.1609 | 237.065 | 7.1928 | 12.0249 | 15.4719 | 7.4713
42 | Commercial | Restaurant/public house |  | Small | Heating and Cooling, Mechanical Ventilation | Electric heating |  | Good | Poor | Detached | 17.1793 | 20.356 | 37.5353 | 8.7736 | 41.9271 | Existing | 727.1141 | 52.4729 | 234.9922 | 10.4338 | 12.3632 | 20.9024 | 8.7736
43 | Commercial | Restaurant/public house |  | Small | Heating and Cooling, Mechanical Ventilation | Electric heating |  | Good | Poor | Terraced | 17.1793 | 20.356 | 37.5353 | 8.7736 | 41.9271 | Existing | 727.1141 | 52.4729 | 234.9922 | 10.4338 | 12.3632 | 20.9024 | 8.7736
44 | Commercial | Restaurant/public house |  | Small | Heating and Cooling, Mechanical Ventilation | Electric heating |  | Poor | Poor | Terraced | 30.3983 | 24.2518 | 54.6501 | 9.8112 | 33.2086 | Existing | 2359.5841 | 59.1874 | 278.9233 | 18.2419 | 14.5534 | 16.581 | 9.8112
45 | Commercial | Restaurant/public house |  | Small | Heating only, Mechanical Ventilation | Electric heating |  | Poor | Poor | Terraced | 19.2699 | 9.7082 | 28.9781 | 8.2539 | 0 | Existing | 480.9704 | 33.5537 | 168.9353 | 16.8239 | 8.4759 | 0 | 8.2539
46 | Commercial | Restaurant/public house |  | Small | Heating only, Mechanical Ventilation | Electric heating |  | Poor | Poor | Detached | 19.2699 | 9.7082 | 28.9781 | 8.2539 | 0 | Existing | 480.9704 | 33.5537 | 168.9353 | 16.8239 | 8.4759 | 0 | 8.2539
47 | Commercial | Restaurant/public house |  | Small | Heating only, Mechanical Ventilation | Electric heating |  | Poor | Good | Terraced | 10.8003 | 7.2881 | 18.0884 | 7.2196 | 0 | Existing | 62.2432 | 22.8306 | 152.4091 | 9.3211 | 6.2899 | 0 | 7.2196
48 | Commercial | Restaurant/public house |  | Small | Heating only, Mechanical Ventilation | Electric heating |  | Good | Good | Detached | 5.6166 | 4.7812 | 10.3978 | 6.386 | 0 | Existing | 45.2678 | 15.7881 | 106.0625 | 5.0787 | 4.3233 | 0 | 6.386
49 | Commercial | Restaurant/public house |  | Small | Heating only, Natural Ventilation | Electric heating |  | Poor | Poor | Terraced | 17.5857 | 8.2209 | 25.8066 | 6.6137 | 0 | Existing | 2529.3384 | 32.2404 | 176.3915 | 17.4631 | 8.1636 | 0 | 6.6137
50 | Commercial | Restaurant/public house |  | Small | Heating only, Natural Ventilation | Electric heating |  | Good | Poor | Terraced | 8.7143 | 7.7901 | 16.5044 | 6.393 | 0 | Existing | 421.5564 | 22.4604 | 145.8859 | 8.4835 | 7.5838 | 0 | 6.393
51 | Commercial | Restaurant/public house |  | Small | Heating only, Natural Ventilation | Electric heating |  | Good | Good | Terraced | 6.4547 | 7.1901 | 13.6448 | 3.5131 | 0 | Existing | 189.5589 | 14.7128 | 116.1194 | 5.298 | 5.9016 | 0 | 3.5131
52 | Commercial | Restaurant/public house |  | Small | Heating and Cooling, Mechanical Ventilation | Gas boiler |  | Poor | Poor | Terraced | 47.1636 | 31.3991 | 78.5627 | 16.2526 | 52.1957 | Existing | 1343.8878 | 121.1087 | 439.5389 | 47.1636 | 31.3991 | 26.2933 | 16.2526
53 | Commercial | Restaurant/public house |  | Small | Heating and Cooling, Mechanical Ventilation | Gas boiler |  | Good | Good | Detached | 23.8343 | 29.4956 | 53.3299 | 20.2356 | 152.0473 | Existing | 234.8267 | 147.6047 | 485.5783 | 23.8343 | 29.4956 | 74.0392 | 20.2356
54 | Commercial | Restaurant/public house |  | Small | Heating and Cooling, Mechanical Ventilation | Gas boiler |  | Poor | Good | Terraced | 26.9507 | 20.9805 | 47.9312 | 11.8684 | 41.9044 | Existing | 192.3882 | 80.8784 | 303.8529 | 26.9507 | 20.9805 | 21.0789 | 11.8684
55 | Commercial | Restaurant/public house |  | Small | Heating and Cooling, Mechanical Ventilation | Gas boiler |  | Good | Good | Terraced | 23.8343 | 29.4956 | 53.3299 | 20.2356 | 152.0473 | Existing | 234.8267 | 147.6047 | 485.5783 | 23.8343 | 29.4956 | 74.0392 | 20.2356
56 | Commercial | Restaurant/public house |  | Small | Heating and Cooling, Mechanical Ventilation | Gas boiler |  | Good | Poor | Detached | 30.0643 | 31.833 | 61.8973 | 17.3605 | 91.7603 | Existing | 362.1424 | 128.1196 | 443.0781 | 30.0643 | 31.833 | 48.8618 | 17.3605
57 | Commercial | Restaurant/public house |  | Small | Heating only, Mechanical Ventilation | Gas boiler |  | Poor | Poor | Detached | 58.2625 | 26.8702 | 85.1327 | 17.7916 | 0 | Existing | 673.3585 | 131.8101 | 485.6681 | 78.0312 | 35.9874 | 0 | 17.7916
58 | Commercial | Restaurant/public house |  | Small | Heating only, Natural Ventilation | Gas boiler |  | Poor | Poor | Terraced | 35.7239 | 15.2335 | 50.9573 | 10.2983 | 0 | Existing | 1853.1506 | 77.898 | 305.8229 | 47.391 | 20.2086 | 0 | 10.2983
59 | Commercial | Restaurant/public house |  | Small | Heating and Cooling, Mechanical Ventilation | Oil boiler |  | Poor | Poor | Detached | 38.2747 | 27.9477 | 66.2224 | 15.8984 | 49.1272 | Existing | 345.167 | 106.6448 | 436.623 | 38.2747 | 27.9477 | 24.5239 | 15.8984
60 | Commercial | Restaurant/public house |  | Small | Heating and Cooling, Mechanical Ventilation | Oil boiler |  | Good | Poor | Detached | 18.7106 | 27.4023 | 46.1129 | 15.3686 | 53.2767 | Existing | 96.1941 | 87.9004 | 467.7941 | 18.7106 | 27.4023 | 26.4189 | 15.3686
61 | Commercial | Restaurant/public house |  | Small | Heating and Cooling, Mechanical Ventilation | Oil boiler |  | Poor | Good | Detached | 29.3504 | 23.9363 | 53.2868 | 14.0643 | 30.3596 | Existing | 84.8771 | 82.8581 | 433.9 | 29.3504 | 23.9363 | 15.5071 | 14.0643
62 | Commercial | Restaurant/public house |  | Small | Heating only, Mechanical Ventilation | Oil boiler |  | Poor | Poor | Detached | 40.5137 | 20.3627 | 60.8764 | 14.3219 | 0 | Existing | 466.8242 | 96.5368 | 408.4485 | 54.7146 | 27.5003 | 0 | 14.3219
63 | Commercial | Restaurant/public house |  | Small | Heating only, Natural Ventilation | Oil boiler |  | Good | Poor | Detached | 16.7048 | 12.5772 | 29.282 | 8.5204 | 0 | Existing | 345.167 | 48.9904 | 281.6475 | 23.0873 | 17.3826 | 0 | 8.5204
64 | Commercial | Restaurant/public house |  | Small | Heating only, Natural Ventilation | Oil boiler |  | Poor | Poor | Detached | 33.6446 | 14.4518 | 48.0963 | 10.0756 | 0 | Existing | 3672.3504 | 77.8157 | 320.9129 | 47.3858 | 20.3542 | 0 | 10.0756
65 | Commercial | Restaurant/public house |  | Small | Heating only, Natural Ventilation | Oil boiler |  | Poor | Poor | Terraced | 33.6446 | 14.4518 | 48.0963 | 10.0756 | 0 | Existing | 3672.3504 | 77.8157 | 320.9129 | 47.3858 | 20.3542 | 0 | 10.0756
66 | Commercial | Retail |  | Large | Heating and Cooling, Mechanical Ventilation | Electric heating |  | Good | Good | Detached | 39.6504 | 18.7386 | 58.389 | 177.1174 | 681.2059 | Existing | 447.8158 | 532.5204 | 3519.6637 | 20.1592 | 9.5271 | 325.7167 | 177.1174
67 | Commercial | Retail |  | Large | Heating and Cooling, Mechanical Ventilation | Electric heating |  | Good | Good | Detached | 39.6504 | 18.7386 | 58.389 | 177.1174 | 681.2059 | Existing | 447.8158 | 532.5204 | 3519.6637 | 20.1592 | 9.5271 | 325.7167 | 177.1174
68 | Commercial | Retail |  | Large | Heating and Cooling, Mechanical Ventilation | Electric heating |  | Good | Poor | Detached | 77.747 | 17.4747 | 95.2217 | 60.9111 | 517.5031 | Existing | 309.1118 | 369.8951 | 1871.4103 | 44.7568 | 10.0597 | 254.1675 | 60.9111
69 | Commercial | Retail |  | Large | Heating and Cooling, Mechanical Ventilation | Electric heating |  | Good | Poor | Detached | 77.747 | 17.4747 | 95.2217 | 60.9111 | 517.5031 | Existing | 309.1118 | 369.8951 | 1871.4103 | 44.7568 | 10.0597 | 254.1675 | 60.9111
70 | Commercial | Retail |  | Large | Heating and Cooling, Mechanical Ventilation | Electric heating |  | Poor | Good | Detached | 55.5169 | 17.0042 | 72.5211 | 71.068 | 581.9683 | Existing | 305.1488 | 389.2131 | 2199.9091 | 27.7495 | 8.4993 | 281.8963 | 71.068
71 | Commercial | Retail |  | Large | Heating only, Mechanical Ventilation | Electric heating |  | Good | Good | Detached | 73.2666 | 5.3058 | 78.5724 | 65.1037 | 0 | Existing | 190.2226 | 108.1563 | 3253.75 | 40.1453 | 2.9073 | 0 | 65.1037
72 | Commercial | Retail |  | Large | Heating only, Mechanical Ventilation | Electric heating |  | Good | Good | Detached | 73.2666 | 5.3058 | 78.5724 | 65.1037 | 0 | Existing | 190.2226 | 108.1563 | 3253.75 | 40.1453 | 2.9073 | 0 | 65.1037
73 | Commercial | Retail |  | Large | Heating only, Natural Ventilation | Electric heating |  | Poor | Poor | Detached | 118.4564 | 6.364 | 124.8203 | 50.3974 | 0 | Existing | 293.2599 | 167.0118 | 1705.5 | 110.6688 | 5.9456 | 0 | 50.3974
74 | Commercial | Retail |  | Large | Heating only, Natural Ventilation | Electric heating |  | Good | Good | Detached | 43.3908 | 2.1221 | 45.5129 | 47.7399 | 0 | Existing | 55.4816 | 102.7257 | 1783.5 | 52.4221 | 2.5637 | 0 | 47.7399
75 | Commercial | Retail |  | Large | Heating only, Natural Ventilation | Electric heating |  | Poor | Good | Detached | 82.3168 | 2.2577 | 84.5745 | 70.5269 | 0 | Existing | 31.7038 | 153.8303 | 2111.75 | 81.0796 | 2.2238 | 0 | 70.5269
76 | Commercial | Retail |  | Large | Heating and Cooling, Mechanical Ventilation | Gas boiler |  | Poor | Poor | Detached | 245.1021 | 23.5947 | 268.6968 | 136.8742 | 888.0264 | Existing | 570.6679 | 869.679 | 4490.1875 | 264.1137 | 25.4248 | 443.2663 | 136.8742
77 | Commercial | Retail |  | Large | Heating and Cooling, Mechanical Ventilation | Gas boiler |  | Good | Poor | Detached | 101.9113 | 15.2738 | 117.1851 | 193.1937 | 2187.8076 | Existing | 257.5931 | 1402.534 | 3353.2154 | 101.9113 | 15.2738 | 1092.1552 | 193.1937
78 | Commercial | Retail |  | Large | Heating and Cooling, Mechanical Ventilation | Gas boiler |  | Good | Good | Detached | 89.7957 | 11.5643 | 101.36 | 213.8599 | 1299.4477 | Existing | 364.5934 | 970.4 | 4288.6196 | 92.2673 | 11.8826 | 652.3903 | 213.8599
79 | Commercial | Retail |  | Large | Heating and Cooling, Mechanical Ventilation | Gas boiler |  | Poor | Good | Detached | 123.4209 | 408.4173 | 531.8382 | 99.174 | 930.8023 | Existing | 182.2967 | 1098.3342 | 2168.5652 | 123.4209 | 408.4173 | 467.322 | 99.174
80 | Commercial | Retail |  | Large | Heating only, Mechanical Ventilation | Oil boiler |  | Poor | Poor | Detached | 110.0041 | 3.2781 | 113.2822 | 70.0773 | 0 | Existing | 122.8521 | 227.4241 | 2274.8387 | 152.7936 | 4.5532 | 0 | 70.0773
81 | Commercial | Retail |  | Large | Heating only, Mechanical Ventilation | Oil boiler |  | Poor | Good | Detached | 133.4392 | 33.0378 | 166.4771 | 72.0405 | 0 | Existing | 43.5927 | 299.9819 | 2245.5455 | 182.7058 | 45.2356 | 0 | 72.0405
82 | Commercial | Retail |  | Large | Heating only, Natural Ventilation | Oil boiler |  | Good | Good | Detached | 46.4245 | 10.034 | 56.4584 | 23.3126 | 0 | Existing | 19.8149 | 90.1723 | 1415.6 | 54.9772 | 11.8825 | 0 | 23.3126
83 | Commercial | Retail |  | Large | Heating only, Natural Ventilation | Oil boiler |  | Good | Poor | Detached | 189.9823 | 20.9627 | 210.945 | 50.0646 | 0 | Existing | 55.4816 | 325.6708 | 2569.5714 | 248.2178 | 27.3884 | 0 | 50.0646
84 | Commercial | Retail |  | Small | Heating and Cooling, Mechanical Ventilation | Electric heating |  | Good | Good | Detached | 6.8754 | 2.1626 | 9.0379 | 7.2179 | 66.5426 | Existing | 3321.8349 | 44.7162 | 187.3236 | 3.6921 | 1.1613 | 32.6449 | 7.2179
85 | Commercial | Retail |  | Small | Heating and Cooling, Mechanical Ventilation | Electric heating |  | Good | Poor | Detached | 10.1517 | 2.3485 | 12.5002 | 8.0814 | 73.4018 | Existing | 2659.3341 | 51.7188 | 215.7909 | 5.8297 | 1.3487 | 36.459 | 8.0814
86 | Commercial | Retail |  | Small | Heating and Cooling, Mechanical Ventilation | Electric heating |  | Good | Good | Terraced | 6.8754 | 2.1626 | 9.0379 | 7.2179 | 66.5426 | Existing | 3321.8349 | 44.7162 | 187.3236 | 3.6921 | 1.1613 | 32.6449 | 7.2179
87 | Commercial | Retail |  | Small | Heating and Cooling, Mechanical Ventilation | Electric heating |  | Good | Poor | Terraced | 10.1517 | 2.3485 | 12.5002 | 8.0814 | 73.4018 | Existing | 2659.3341 | 51.7188 | 215.7909 | 5.8297 | 1.3487 | 36.459 | 8.0814
88 | Commercial | Retail |  | Small | Heating and Cooling, Mechanical Ventilation | Electric heating |  | Poor | Poor | Detached | 18.1869 | 2.0693 | 20.2562 | 5.7529 | 29.0795 | Existing | 7922.0163 | 31.8578 | 224.0238 | 10.4547 | 1.1895 | 14.4606 | 5.7529
89 | Commercial | Retail |  | Small | Heating only, Mechanical Ventilation | Electric heating |  | Poor | Poor | Terraced | 10.8829 | 1.455 | 12.338 | 4.9509 | 0 | Existing | 1115.9872 | 16.6811 | 144.4716 | 10.3469 | 1.3834 | 0 | 4.9509
90 | Commercial | Retail |  | Small | Heating only, Natural Ventilation | Electric heating |  | Poor | Poor | Detached | 13.8608 | 0.75442 | 14.6153 | 3.7696 | 0 | Existing | 12559.5218 | 19.0007 | 126.2658 | 14.4449 | 0.78621 | 0 | 3.7696
91 | Commercial | Retail |  | Small | Heating only, Natural Ventilation | Electric heating |  | Poor | Poor | Terraced | 13.8608 | 0.75442 | 14.6153 | 3.7696 | 0 | Existing | 12559.5218 | 19.0007 | 126.2658 | 14.4449 | 0.78621 | 0 | 3.7696
92 | Commercial | Retail |  | Small | Heating only, Natural Ventilation | Electric heating |  | Good | Good | Detached | 4.8213 | 0.48692 | 5.3082 | 4.4356 | 0 | Existing | 1645.9878 | 10.0513 | 121.7982 | 5.1006 | 0.51512 | 0 | 4.4356
93 | Commercial | Retail |  | Small | Heating only, Natural Ventilation | Electric heating |  | Good | Poor | Detached | 6.696 | 0.55221 | 7.2482 | 5.194 | 0 | Existing | 2804.8977 | 12.7095 | 130.0266 | 6.9429 | 0.57257 | 0 | 5.194
94 | Commercial | Retail |  | Small | Heating and Cooling, Mechanical Ventilation | Gas boiler |  | Good | Good | Detached | 6.0784 | 0.895 | 6.9734 | 11.6946 | 147.8546 | Existing | 1054.4026 | 93.174 | 174.9912 | 7.2614 | 1.0692 | 73.1488 | 11.6946
95 | Commercial | Retail |  | Small | Heating and Cooling, Mechanical Ventilation | Gas boiler |  | Good | Poor | Detached | 10.0935 | 0.89249 | 10.986 | 17.5066 | 235.0153 | Existing | 796.8671 | 148.0747 | 215.8478 | 12.3331 | 1.0905 | 117.1445 | 17.5066
96 | Commercial | Retail |  | Small | Heating and Cooling, Mechanical Ventilation | Gas boiler |  | Poor | Good | Detached | 13.3558 | 0.54595 | 13.9017 | 10.9897 | 116.5281 | Existing | 1009.6139 | 86.8059 | 166.8226 | 16.8728 | 0.68972 | 58.2537 | 10.9897
97 | Commercial | Retail |  | Small | Heating only, Natural Ventilation | Gas boiler |  | Good | Good | Detached | 10.5762 | 0.84085 | 11.4171 | 5.5426 | 0 | Existing | 347.1131 | 19.943 | 211.0269 | 13.3398 | 1.0606 | 0 | 5.5426
98 | Commercial | Retail |  | Small | Heating only, Mechanical Ventilation | Oil boiler |  | Good | Poor | Detached | 23.2804 | 1.9178 | 25.1982 | 25.0692 | 0 | Existing | 20.5282 | 59.0856 | 693 | 31.4275 | 2.5889 | 0 | 25.0692
99 | Commercial | Retail |  | Small | Heating only, Mechanical Ventilation | Oil boiler |  | Poor | Poor | Terraced | 37.7558 | 7.1631 | 44.9189 | 12.9988 | 0 | Existing | 91.4438 | 71.5507 | 437.4898 | 49.2148 | 9.3371 | 0 | 12.9988
100 | Commercial | Retail |  | Small | Heating only, Natural Ventilation | Oil boiler |  | Poor | Poor | Terraced | 26.8711 | 2.8254 | 29.6964 | 5.6606 | 0 | Existing | 1254.086 | 44.8069 | 258.4003 | 35.4218 | 3.7245 | 0 | 5.6606
101 | Commercial | Retail |  | Small | Heating only, Natural Ventilation | Oil boiler |  | Good | Good | Detached | 5.1757 | 1.3524 | 6.5281 | 4.4203 | 0 | Existing | 61.5846 | 12.9229 | 217.9697 | 6.7412 | 1.7614 | 0 | 4.4203
102 | Commercial | Retail |  | Small | Heating only, Natural Ventilation | Oil boiler |  | Good | Poor | Detached | 18.7145 | 2.0584 | 20.7729 | 7.0822 | 0 | Existing | 147.4298 | 35.1716 | 280.038 | 25.306 | 2.7834 | 0 | 7.0822
103 | Commercial | Retail |  | Small | Heating only, Natural Ventilation | Oil boiler |  | Poor | Poor | Detached | 26.8711 | 2.8254 | 29.6964 | 5.6606 | 0 | Existing | 1254.086 | 44.8069 | 258.4003 | 35.4218 | 3.7245 | 0 | 5.6606
104 | Commercial | Warehouse and storage |  | Large | Heating and Cooling, Mechanical Ventilation | Electric heating |  | Good | Good | Detached | 57.0391 | 27.9392 | 84.9783 | 64.3745 | 549.0442 | Existing | 56.1974 | 373.0973 | 3038.2453 | 28.5017 | 13.9609 | 266.2603 | 64.3745
105 | Commercial | Warehouse and storage |  | Large | Heating only, Natural Ventilation | Electric heating |  | Good | Poor | Detached | 49.007 | 3.2255 | 52.2325 | 43.9198 | 0 | Existing | 119.8171 | 97.7901 | 2670.0265 | 50.5437 | 3.3267 | 0 | 43.9198
106 | Commercial | Warehouse and storage |  | Large | Heating only, Natural Ventilation | Electric heating |  | Good | Good | Detached | 43.6638 | 1.569 | 45.2328 | 28.9629 | 0 | Existing | 75.2833 | 67.8605 | 2200.338 | 37.5484 | 1.3492 | 0 | 28.9629
107 | Commercial | Warehouse and storage |  | Large | Heating only, Natural Ventilation | Electric heating |  | Poor | Poor | Detached | 101.7653 | 8.248 | 110.0134 | 31.2997 | 0 | Existing | 382.7784 | 143.778 | 2540.6814 | 104.0455 | 8.4328 | 0 | 31.2997
108 | Commercial | Warehouse and storage |  | Large | Heating and Cooling, Mechanical Ventilation | Gas boiler |  | Good | Poor | Detached | 129.0058 | 13.0011 | 142.0069 | 89.5698 | 572.8233 | Existing | 49.8354 | 535.3569 | 3597.5532 | 143.5782 | 14.4697 | 287.7392 | 89.5698
109 | Commercial | Warehouse and storage |  | Large | Heating and Cooling, Mechanical Ventilation | Gas boiler |  | Good | Good | Detached | 149.5736 | 27.5756 | 177.1492 | 104.1105 | 593.2906 | Existing | 47.7148 | 560.1878 | 5460.7111 | 149.5736 | 27.5756 | 278.9281 | 104.1105
110 | Commercial | Warehouse and storage |  | Large | Heating only, Natural Ventilation | Oil boiler |  | Good | Poor | Detached | 104.6307 | 6.3027 | 110.9334 | 42.6538 | 0 | Existing | 58.318 | 183.3822 | 3310.8364 | 132.7329 | 7.9955 | 0 | 42.6538
111 | Commercial | Warehouse and storage |  | Large | Heating only, Natural Ventilation | Oil boiler |  | Good | Good | Detached | 111.9405 | 8.7396 | 120.6802 | 25.2323 | 0 | Existing | 29.6892 | 179.9495 | 2172.5 | 143.5126 | 11.2046 | 0 | 25.2323
112 | Commercial | Warehouse and storage |  | Small | Heating only, Natural Ventilation | Electric heating |  | Poor | Poor | Detached | 25.1521 | 0.8462 | 25.9983 | 5.5293 | 0 | Existing | 3936.7049 | 32.1407 | 389.5366 | 25.7452 | 0.86615 | 0 | 5.5293
113 | Commercial | Warehouse and storage |  | Small | Heating only, Mechanical Ventilation | Oil boiler |  | Poor | Poor | Detached | 54.3045 | 1.3174 | 55.6219 | 16.2491 | 0 | Existing | 119.3544 | 93.4789 | 588.3167 | 75.4006 | 1.8292 | 0 | 16.2491
114 | Commercial | Warehouse and storage |  | Small | Heating only, Natural Ventilation | Oil boiler |  | Poor | Poor | Detached | 68.4657 | 1.5966 | 70.0623 | 7.3038 | 0 | Existing | 755.911 | 101.0963 | 537.2658 | 91.6551 | 2.1374 | 0 | 7.3038
115 | Commercial | Warehouse and storage |  | Small | Heating only, Natural Ventilation | Oil boiler |  | Good | Poor | Detached | 37.6174 | 1.2673 | 38.8848 | 8.5756 | 0 | Existing | 133.279 | 56.4639 | 572.9403 | 46.3276 | 1.5608 | 0 | 8.5756
116 | Public | Education |  | Large | Heating only, Natural Ventilation | Oil boiler |  | Good | Good | Detached | 119.6354 | 44.3316 | 163.967 | 223.7961 | 0 | Existing | 480.9019 | 403.9093 | 4553.7 | 131.4161 | 48.697 | 0 | 223.7961
117 | Public | Education |  | Large | Heating only, Natural Ventilation | Oil boiler |  | Poor | Poor | Detached | 313.7451 | 58.1251 | 371.8701 | 202.4038 | 0 | Existing | 400.7516 | 739.9706 | 2294.18 | 453.5425 | 84.0243 | 0 | 202.4038
118 | Public | Education |  | Large | Heating only, Natural Ventilation | Gas boiler |  | Good | Good | Detached | 140.926 | 126.4042 | 267.3302 | 221.565 | 0 | Existing | 1546.9011 | 491.2196 | 4690.9482 | 142.1513 | 127.5032 | 0 | 221.565
119 | Public | Education |  | Large | Heating only, Natural Ventilation | Gas boiler |  | Poor | Good | Detached | 308.6716 | 87.0499 | 395.7215 | 256.3356 | 0 | Existing | 80.1503 | 733.12 | 5591.4 | 371.9025 | 104.8819 | 0 | 256.3356
120 | Public | Education |  | Large | Heating only, Natural Ventilation | Gas boiler |  | Poor | Poor | Detached | 353.4903 | 37.2137 | 390.704 | 250.1222 | 0 | Existing | 384.7215 | 793.0914 | 2763.0417 | 491.2525 | 51.7167 | 0 | 250.1222
121 | Public | Education |  | Large | Heating and Cooling, Mechanical Ventilation | Gas boiler |  | Good | Good | Detached | 320.1627 | 127.5883 | 447.7509 | 1719.1015 | 380.0816 | Existing | 80.1503 | 2323.7942 | 12608.4 | 374.9116 | 149.4063 | 80.3747 | 1719.1015
122 | Public | Education |  | Large | Heating and Cooling, Mechanical Ventilation | Gas boiler |  | Poor | Poor | Detached | 62.3945 | 12.6443 | 75.0388 | 145.811 | 53.9139 | Existing | 24.0451 | 247.2174 | 1538 | 72.2838 | 14.6483 | 14.4743 | 145.811
123 | Public | Education |  | Small | Heating only, Natural Ventilation | Oil boiler |  | Good | Good | Detached | 19.1808 | 4.9432 | 24.124 | 24.3627 | 0 | Existing | 1182.0464 | 54.1831 | 427.527 | 23.71 | 6.1104 | 0 | 24.3627
124 | Public | Education |  | Small | Heating only, Natural Ventilation | Oil boiler |  | Good | Poor | Detached | 31.3321 | 3.2665 | 34.5986 | 23.3403 | 0 | Existing | 734.7856 | 66.7373 | 371.2391 | 39.2999 | 4.0972 | 0 | 23.3403
125 | Public | Education |  | Small | Heating only, Natural Ventilation | Oil boiler |  | Poor | Good | Detached | 729.5985 | 2.633 | 732.2314 | 21.286 | 0 | Existing | 463.2344 | 1142.5154 | 406.1034 | 1117.1977 | 4.0317 | 0 | 21.286
126 | Public | Education |  | Small | Heating only, Natural Ventilation | Oil boiler |  | Poor | Poor | Detached | 44.737 | 4.1169 | 48.8539 | 27.2451 | 0 | Existing | 1709.1751 | 95.2308 | 379.7757 | 62.2565 | 5.7291 | 0 | 27.2451
127 | Public | Healthcare |  | Large | Heating only, Natural Ventilation | Oil boiler |  | Poor | Good | Detached | 183.119 | 132.8634 | 315.9824 | 264.5537 | 0 | Existing | 205.8673 | 615.3452 | 2251.8 | 203.2917 | 147.4998 | 0 | 264.5537
128 | Public | Healthcare |  | Large | Heating only, Natural Ventilation | Oil boiler |  | Poor | Poor | Detached | 318.8851 | 114.936 | 433.8211 | 373.8722 | 0 | Existing | 631.3264 | 969.8163 | 2174.6087 | 438.0554 | 157.8887 | 0 | 373.8722
129 | Public | Healthcare |  | Large | Heating only, Natural Ventilation | Gas boiler |  | Good | Good | Detached | 190.1526 | 177.1966 | 367.3492 | 396.8212 | 0 | Existing | 1948.8773 | 777.4325 | 3495.507 | 197.0176 | 183.5938 | 0 | 396.8212
130 | Public | Healthcare |  | Large | Heating only, Natural Ventilation | Gas boiler |  | Poor | Good | Detached | 319.0765 | 191.022 | 510.0985 | 369.4976 | 0 | Existing | 260.7653 | 942.4061 | 3022.3158 | 358.3654 | 214.5431 | 0 | 369.4976
131 | Public | Healthcare |  | Large | Heating and Cooling, Mechanical Ventilation | Gas boiler |  | Good | Good | Detached | 285.9988 | 225.3136 | 511.3124 | 1386.413 | 412.1842 | Existing | 260.7653 | 2009.7408 | 5444.1053 | 285.9988 | 225.3136 | 112.0153 | 1386.413
132 | Public | Healthcare |  | Large | Heating and Cooling, Mechanical Ventilation | Gas boiler |  | Poor | Good | Detached | 569.3548 | 533.0612 | 1102.4159 | 3294.0199 | 1414.8332 | Existing | 82.3469 | 5103.8524 | 7784.6667 | 569.3548 | 533.0612 | 707.4166 | 3294.0199
133 | Public | Healthcare |  | Small | Heating and Cooling, Mechanical Ventilation | Electric heating |  | Good | Good | Detached | 17.6513 | 6.4119 | 24.0632 | 34.9168 | 14.3477 | Existing | 441.3499 | 48.472 | 292.3125 | 6.0376 | 2.1932 | 5.3244 | 34.9168
134 | Public | Healthcare |  | Small | Heating and Cooling, Mechanical Ventilation | Electric heating |  | Poor | Good | Detached | 19.9549 | 2.3923 | 22.3472 | 27.504 | 7.7777 | Existing | 413.7655 | 41.9626 | 162.6 | 10.1928 | 1.222 | 3.0438 | 27.504
135 | Public | Healthcare |  | Small | Heating and Cooling, Mechanical Ventilation | Electric heating |  | Poor | Poor | Detached | 21.3577 | 3.2174 | 24.575 | 24.6462 | 9.83 | Existing | 799.9467 | 42.5765 | 170.954 | 11.3728 | 1.7132 | 4.8443 | 24.6462
136 | Public | Healthcare |  | Small | Heating only, Natural Ventilation | Electric heating |  | Poor | Good | Detached | 19.8913 | 5.2926 | 25.1839 | 29.947 | 0 | Existing | 487.3238 | 55.7229 | 144.7358 | 20.3589 | 5.417 | 0 | 29.947
137 | Public | Healthcare |  | Small | Heating only, Natural Ventilation | Electric heating |  | Poor | Poor | Detached | 24.7524 | 3.5075 | 28.2598 | 21.1989 | 0 | Existing | 2942.3325 | 48.8426 | 125.2531 | 24.2127 | 3.431 | 0 | 21.1989
138 | Public | Healthcare |  | Small | Heating only, Natural Ventilation | Gas boiler |  | Good | Good | Detached | 25.7947 | 18.5769 | 44.3717 | 52.0498 | 0 | Existing | 956.2581 | 101.5136 | 430.1731 | 28.7549 | 20.7088 | 0 | 52.0498
139 | Public | Healthcare |  | Small | Heating only, Natural Ventilation | Gas boiler |  | Poor | Good | Detached | 43.7767 | 15.5145 | 59.2912 | 57.5562 | 0 | Existing | 331.0124 | 132.5188 | 325.6111 | 55.3475 | 19.6152 | 0 | 57.5562
140 | Public | Healthcare |  | Small | Heating only, Natural Ventilation | Gas boiler |  | Poor | Poor | Detached | 60.3904 | 14.459 | 74.8494 | 43.5187 | 0 | Existing | 1507.9454 | 147.964 | 278.8537 | 84.2692 | 20.1762 | 0 | 43.5187
141 | Public | Healthcare |  | Small | Heating only, Natural Ventilation | Oil boiler |  | Good | Good | Detached | 21.3335 | 8.0745 | 29.4079 | 44.1631 | 0 | Existing | 524.103 | 78.0492 | 381.4561 | 24.582 | 9.304 | 0 | 44.1631
142 | Public | Healthcare |  | Small | Heating only, Natural Ventilation | Oil boiler |  | Poor | Poor | Detached | 47.0443 | 18.5287 | 65.573 | 61.7435 | 0 | Existing | 1747.0099 | 152.08 | 351.7842 | 64.8104 | 25.5261 | 0 | 61.7435
143 | Public | Office |  | Large | Heating only, Mechanical Ventilation | Gas boiler |  | Good | Good | Detached | 185.5182 | 14.1363 | 199.6545 | 395.2192 | 0 | Existing | 11.7833 | 612.9822 | 3167.6957 | 202.3445 | 15.4185 | 0 | 395.2192
144 | Public | Office |  | Large | Heating only, Mechanical Ventilation | Gas boiler |  | Poor | Poor | Detached | 324.0789 | 29.1319 | 353.2107 | 440.3583 | 0 | Existing | 25.1035 | 881.013 | 2729.1224 | 404.3107 | 36.344 | 0 | 440.3583
145 | Public | Office |  | Large | Heating only, Natural Ventilation | Oil boiler |  | Poor | Poor | Detached | 316.5515 | 13.7912 | 330.3426 | 430.2831 | 0 | Existing | 49.1824 | 888.5674 | 2811.0521 | 439.1519 | 19.1325 | 0 | 430.2831
146 | Public | Office |  | Large | Heating only, Natural Ventilation | Gas boiler |  | Poor | Good | Detached | 236.235 | 6.5388 | 242.7739 | 205.0963 | 0 | Existing | 6.1478 | 496.0523 | 1681.0833 | 283.1194 | 7.8366 | 0 | 205.0963
147 | Public | Office |  | Large | Heating only, Natural Ventilation | Gas boiler |  | Poor | Poor | Detached | 426.8962 | 26.4853 | 453.3816 | 481.3331 | 0 | Existing | 90.68 | 1071.6796 | 2924.209 | 555.8601 | 34.4864 | 0 | 481.3331
148 | Public | Office |  | Large | Heating and Cooling, Mechanical Ventilation | Electric heating |  | Good | Good | Detached | 131.7806 | 32.9784 | 164.759 | 451.2724 | 295.9897 | Existing | 90.1677 | 625.2215 | 3001.9886 | 53.9995 | 13.5135 | 106.436 | 451.2724
149 | Public | Office |  | Large | Heating and Cooling, Mechanical Ventilation | Electric heating |  | Poor | Good | Detached | 212.0218 | 49.1874 | 261.2092 | 455.6023 | 245.9428 | Existing | 26.1281 | 650.1094 | 3527.5294 | 91.3706 | 21.1973 | 81.9392 | 455.6023
150 | Public | Office |  | Large | Heating and Cooling, Mechanical Ventilation | Gas boiler |  | Good | Good | Detached | 222.6752 | 46.5261 | 269.2013 | 1020.4947 | 638.4083 | Existing | 200.3157 | 1507.9233 | 6501.4066 | 222.6752 | 46.5261 | 218.2273 | 1020.4947
151 | Public | Office |  | Large | Heating and Cooling, Mechanical Ventilation | Gas boiler |  | Poor | Poor | Detached | 479.3362 | 41.7618 | 521.0979 | 870.3325 | 504.1168 | Existing | 176.2368 | 1722.0254 | 3948.3547 | 562.7037 | 49.0251 | 239.9641 | 870.3325
152 | Public | Office |  | Small | Heating and Cooling, Mechanical Ventilation | Electric heating |  | Good | Good | Detached | 16.3434 | 2.9445 | 19.2879 | 54.7421 | 51.2313 | Existing | 208.2561 | 87.2393 | 275.3316 | 7.8325 | 1.4111 | 23.2536 | 54.7421
153 | Public | Office |  | Small | Heating and Cooling, Mechanical Ventilation | Electric heating |  | Poor | Good | Detached | 26.9226 | 3.0584 | 29.981 | 48.5527 | 33.1449 | Existing | 97.3331 | 77.5969 | 263.0679 | 12.834 | 1.4579 | 14.7523 | 48.5527
154 | Public | Office |  | Small | Heating and Cooling, Mechanical Ventilation | Electric heating |  | Poor | Poor | Detached | 37.692 | 3.7296 | 41.4216 | 51.3607 | 27.327 | Existing | 424.5928 | 88.4942 | 284.7258 | 21.5677 | 2.1341 | 13.4317 | 51.3607
155 | Public | Office |  | Small | Heating and Cooling, Mechanical Ventilation | Gas boiler |  | Poor | Good | Detached | 47.456 | 5.3365 | 52.7925 | 125.8603 | 119.1857 | Existing | 44.4427 | 245.7802 | 437.3223 | 56.6154 | 6.3665 | 56.9379 | 125.8603
156 | Public | Office |  | Small | Heating and Cooling, Mechanical Ventilation | Gas boiler |  | Poor | Poor | Detached | 58.2377 | 3.4923 | 61.73 | 102.4223 | 82.623 | Existing | 172.6286 | 216.8731 | 393.417 | 69.0757 | 4.1422 | 41.2329 | 102.4223
157 | Public | Office |  | Small | Heating only, Natural Ventilation | Electric heating |  | Poor | Good | Detached | 19.9839 | 0.99115 | 20.9751 | 32.6633 | 0 | Existing | 154.6311 | 52.8488 | 161.171 | 19.2316 | 0.95384 | 0 | 32.6633
158 | Public | Office |  | Small | Heating only, Natural Ventilation | Electric heating |  | Poor | Poor | Detached | 30.3413 | 1.192 | 31.5333 | 31.0375 | 0 | Existing | 1227.1319 | 62.2138 | 174.0419 | 29.9979 | 1.1785 | 0 | 31.0375
159 | Public | Office |  | Small | Heating only, Natural Ventilation | Gas boiler |  | Poor | Good | Detached | 29.427 | 3.059 | 32.4861 | 38.9694 | 0 | Existing | 48.4829 | 79.0296 | 236.8864 | 36.288 | 3.7723 | 0 | 38.9694
160 | Public | Office |  | Small | Heating only, Natural Ventilation | Gas boiler |  | Poor | Poor | Detached | 47.5373 | 1.8341 | 49.3714 | 43.5006 | 0 | Existing | 470.1373 | 107.5667 | 264.0164 | 61.6861 | 2.38 | 0 | 43.5006
161 | Public | Office |  | Small | Heating only, Natural Ventilation | Oil boiler |  | Poor | Poor | Detached | 43.3295 | 1.9903 | 45.3198 | 40.0062 | 0 | Existing | 257.8409 | 102.5127 | 266.2407 | 59.7614 | 2.7451 | 0 | 40.0062
162 | Residential |  |  |  |  | Electric heating |  | A1-B2 |  | Terraced House | 3.0953 | 2.7151 | 5.8104 | 3.6461 | 0 | Existing | 8706.0567 |  | 109.7242 | 0.7635 | 1.2308 | 0 | 3.6461 | 2.227% | 0.6312% | 4.928% | 53.27% | 46.73% | 95.07%
163 | Residential |  |  |  |  | Electric heating |  | B3-C1 |  | Terraced House | 4.6558 | 2.0415 | 6.6972 | 3.7367 | 0 | Existing | 520.6533 |  | 95.6974 | 2.8076 | 1.634 | 0 | 3.7367 | 9.384% | 3.779% | 26.1% | 69.52% | 30.48% | 73.9%
164 | Residential |  |  |  |  | Electric heating |  | C2-C3 |  | Terraced House | 4.5116 | 1.977 | 6.4886 | 3.769 | 0 | Existing | 1838.3185 |  | 97.3412 | 4.6395 | 1.9649 | 0 | 3.769 | 5.731% | 5.285% | 10.8% | 69.53% | 30.47% | 89.2%
165 | Residential |  |  |  |  | Electric heating |  | D1-D2 |  | Terraced House | 4.6255 | 1.9099 | 6.5354 | 3.7052 | 0 | Existing | 5560.7609 |  | 87.109 | 4.9089 | 1.9563 | 0 | 3.7052 | 5.107% | 4.289% | 17.96% | 70.78% | 29.22% | 82.04%
166 | Residential |  |  |  |  | Electric heating |  | E1-E2 |  | Terraced House | 5.0993 | 1.8424 | 6.9417 | 3.648 | 0 | Existing | 3581.9728 |  | 78.6295 | 5.4414 | 1.9611 | 0 | 3.648 | 13.68% | 8.108% | 33.93% | 73.46% | 26.54% | 66.07%
167 | Residential |  |  |  |  | Electric heating |  | F |  | Terraced House | 6.4147 | 1.8226 | 8.2374 | 3.6737 | 0 | Existing | 2078.0328 |  | 78.8505 | 6.8897 | 1.9707 | 0 | 3.6737 | 36.59% | 15.66% | 42.62% | 77.87% | 22.13% | 57.38%
168 | Residential |  |  |  |  | Electric heating |  | G |  | Terraced House | 8.8186 | 1.9759 | 10.7945 | 3.6889 | 0 | Existing | 6690.6244 |  | 78.0356 | 9.5842 | 2.1837 | 0 | 3.6889 | 64.61% | 22.34% | 45.87% | 81.7% | 18.3% | 54.13%
169 | Residential |  |  |  |  | Gas boiler |  | A1-B2 |  | Terraced House | 2.9587 | 2.8102 | 5.7689 | 3.835 | 0 | Existing | 20703.5936 |  | 117.3305 | 3.3504 | 3.1221 | 0 | 3.835 | 2.014% | 7.335% | 1.51% | 51.29% | 48.71% | 92.66%
170 | Residential |  |  |  |  | Gas boiler |  | B3-C1 |  | Terraced House | 4.2567 | 2.3422 | 6.5989 | 3.8718 | 0 | Existing | 41306.3691 |  | 95.6713 | 5.3255 | 2.7964 | 0 | 3.8718 | 6.106% | 7.097% | 5.258% | 64.51% | 35.49% | 92.9%
171 | Residential |  |  |  |  | Gas boiler |  | C2-C3 |  | Terraced House | 4.6224 | 2.3384 | 6.9609 | 3.8563 | 0 | Existing | 48879.6876 |  | 88.9175 | 6.1203 | 2.9092 | 0 | 3.8563 | 7.621% | 5.636% | 9.215% | 66.41% | 33.59% | 90.78%
172 | Residential |  |  |  |  | Gas boiler |  | D1-D2 |  | Terraced House | 5.6643 | 2.3194 | 7.9837 | 3.8611 | 0 | Existing | 36812.2744 |  | 85.6905 | 7.6787 | 2.9375 | 0 | 3.8611 | 18.41% | 7.632% | 18.43% | 70.95% | 29.05% | 81.57%
173 | Residential |  |  |  |  | Gas boiler |  | E1-E2 |  | Terraced House | 7.2483 | 2.2639 | 9.5122 | 3.8702 | 0 | Existing | 19218.6627 |  | 84.5177 | 10.1694 | 2.9085 | 0 | 3.8702 | 35.42% | 7.952% | 23.29% | 76.2% | 23.8% | 76.71%
174 | Residential |  |  |  |  | Gas boiler |  | F |  | Terraced House | 8.1479 | 2.3228 | 10.4707 | 3.8711 | 0 | Existing | 9382.9178 |  | 82.0942 | 12.0616 | 3.0524 | 0 | 3.8711 | 44.73% | 7.585% | 27.59% | 77.82% | 22.18% | 72.41%
175 | Residential |  |  |  |  | Gas boiler |  | G |  | Terraced House | 8.3157 | 2.3866 | 10.7024 | 3.8048 | 0 | Existing | 6626.6537 |  | 72.6866 | 13.0602 | 3.1974 | 0 | 3.8048 | 57.63% | 7.062% | 43.32% | 77.7% | 22.3% | 56.68%
176 | Residential |  |  |  |  | Oil boiler |  | A1-B2 |  | Terraced House | 4.2491 | 2.5792 | 6.8283 | 3.9568 | 0 | Existing | 1495.734 |  | 111.9896 | 4.8471 | 2.8151 | 0 | 3.9568 | 5.676% | 2.174% | 1.932% | 62.23% | 37.77% | 97.83%
177 | Residential |  |  |  |  | Oil boiler |  | B3-C1 |  | Terraced House | 4.8195 | 2.6888 | 7.5083 | 3.9946 | 0 | Existing | 12491.5463 |  | 97.9717 | 5.9272 | 3.1215 | 0 | 3.9946 | 4.093% | 1.836% | 2.589% | 64.19% | 35.81% | 97.41%
178 | Residential |  |  |  |  | Oil boiler |  | C2-C3 |  | Terraced House | 5.4226 | 2.7612 | 8.1838 | 3.996 | 0 | Existing | 18259.5155 |  | 91.3054 | 7.0512 | 3.3156 | 0 | 3.996 | 5.857% | 1.185% | 8.548% | 66.26% | 33.74% | 91.45%
179 | Residential |  |  |  |  | Oil boiler |  | D1-D2 |  | Terraced House | 6.7032 | 2.9254 | 9.6286 | 3.9936 | 0 | Existing | 16100.8174 |  | 87.9528 | 9.1219 | 3.6338 | 0 | 3.9936 | 16.46% | 1.141% | 15% | 69.62% | 30.38% | 85%
180 | Residential |  |  |  |  | Oil boiler |  | E1-E2 |  | Terraced House | 9.1956 | 3.093 | 12.2886 | 4.0368 | 0 | Existing | 8972.5973 |  | 90.3582 | 13.013 | 3.9254 | 0 | 4.0368 | 34.81% | 1.362% | 17.56% | 74.83% | 25.17% | 82.44%
181 | Residential |  |  |  |  | Oil boiler |  | F |  | Terraced House | 11.282 | 3.2983 | 14.5803 | 4.0838 | 0 | Existing | 4662.4267 |  | 92.5811 | 16.7411 | 4.2836 | 0 | 4.0838 | 47.93% | 1.999% | 17.59% | 77.38% | 22.62% | 82.41%
182 | Residential |  |  |  |  | Oil boiler |  | G |  | Terraced House | 12.8579 | 3.4799 | 16.3379 | 4.0619 | 0 | Existing | 3741.1413 |  | 88.7474 | 20.5637 | 4.7033 | 0 | 4.0619 | 59.05% | 3.068% | 28.15% | 78.7% | 21.3% | 71.85%
183 | Residential |  |  |  |  | Solid boiler |  | A1-B2 |  | Terraced House | 1.6341 | 1.2837 | 2.9178 | 3.8199 | 0 | Existing | 13.6531 |  | 92.26 | 4.3074 | 1.0824 | 0 | 3.8199 | 20% | 0% | 0% | 76.09% | 23.91% | 100%
184 | Residential |  |  |  |  | Solid boiler |  | B3-C1 |  | Terraced House | 1.5282 | 1.8307 | 3.3589 | 3.855 | 0 | Existing | 87.38 |  | 88.9906 | 5.1512 | 2.3589 | 0 | 3.855 | 12.5% | 0% | 15.62% | 67.61% | 32.39% | 84.38%
185 | Residential |  |  |  |  | Solid boiler |  | C2-C3 |  | Terraced House | 1.5044 | 1.9997 | 3.5041 | 3.7828 | 0 | Existing | 854.686 |  | 83.9463 | 5.7001 | 2.6954 | 0 | 3.7828 | 7.348% | 0.3195% | 7.987% | 65.29% | 34.71% | 92.01%
186 | Residential |  |  |  |  | Solid boiler |  | D1-D2 |  | Terraced House | 1.5869 | 2.0894 | 3.6762 | 3.8053 | 0 | Existing | 6892.1007 |  | 82.3911 | 6.9136 | 3.0571 | 0 | 3.8053 | 3.17% | 0.1188% | 8.716% | 65.5% | 34.5% | 91.28%
187 | Residential |  |  |  |  | Solid boiler |  | E1-E2 |  | Terraced House | 1.6608 | 2.1155 | 3.7763 | 3.7699 | 0 | Existing | 8525.0152 |  | 78.243 | 8.0098 | 3.2881 | 0 | 3.7699 | 5.862% | 0.3839% | 19.19% | 66.25% | 33.75% | 80.81%
188 | Residential |  |  |  |  | Solid boiler |  | F |  | Terraced House | 1.8411 | 2.0677 | 3.9088 | 3.7429 | 0 | Existing | 4052.2494 |  | 73.2278 | 8.8521 | 3.2191 | 0 | 3.7429 | 13.01% | 0.7392% | 31.94% | 69% | 31% | 68.06%
189 | Residential |  |  |  |  | Solid boiler |  | G |  | Terraced House | 3.0103 | 1.921 | 4.9313 | 3.775 | 0 | Existing | 9846.6384 |  | 78.6116 | 18.2863 | 2.8961 | 0 | 3.775 | 50.94% | 13.54% | 40.74% | 79.67% | 20.33% | 59.26%
190 | Residential |  |  |  |  | Electric heating |  | A1-B2 |  | Semi-D House | 3.6898 | 2.8703 | 6.5601 | 3.7143 | 0 | Existing | 19701.8623 |  | 123.1832 | 0.90419 | 1.3227 | 0 | 3.7143 | 1.001% | 0.6118% | 4.098% | 56.25% | 43.75% | 95.9%
191 | Residential |  |  |  |  | Electric heating |  | B3-C1 |  | Semi-D House | 5.1536 | 2.0494 | 7.2029 | 3.7786 | 0 | Existing | 540.6277 |  | 94.3507 | 2.4294 | 1.4191 | 0 | 3.7786 | 6.081% | 3.691% | 38.51% | 71.55% | 28.45% | 61.49%
192 | Residential |  |  |  |  | Electric heating |  | C2-C3 |  | Semi-D House | 5.5172 | 1.9772 | 7.4944 | 3.8243 | 0 | Existing | 883.9994 |  | 106.0349 | 5.0433 | 1.8774 | 0 | 3.8243 | 3.306% | 12.09% | 18.8% | 73.62% | 26.38% | 81.2%
193 | Residential |  |  |  |  | Electric heating |  | D1-D2 |  | Semi-D House | 5.6127 | 1.9406 | 7.5533 | 3.8097 | 0 | Existing | 3950.6006 |  | 100.2757 | 5.9879 | 1.9848 | 0 | 3.8097 | 2.08% | 11.17% | 17.8% | 74.31% | 25.69% | 82.2%
194 | Residential |  |  |  |  | Electric heating |  | E1-E2 |  | Semi-D House | 5.34 | 1.7733 | 7.1132 | 3.6479 | 0 | Existing | 3093.9978 |  | 80.9492 | 5.7612 | 1.8367 | 0 | 3.6479 | 2.42% | 6.089% | 51.3% | 75.07% | 24.93% | 48.7%
195 | Residential |  |  |  |  | Electric heating |  | F |  | Semi-D House | 5.712 | 1.7894 | 7.5014 | 3.5942 | 0 | Existing | 1459.3296 |  | 73.163 | 6.1576 | 1.9261 | 0 | 3.5942 | 7.134% | 8.128% | 63.95% | 76.15% | 23.85% | 36.05%
196 | Residential |  |  |  |  | Electric heating |  | G |  | Semi-D House | 9.7682 | 2.0242 | 11.7924 | 3.6911 | 0 | Existing | 3731.4272 |  | 81.6712 | 10.6105 | 2.3064 | 0 | 3.6911 | 38.28% | 16.82% | 56.68% | 82.83% | 17.17% | 43.32%
197 | Residential |  |  |  |  | Gas boiler |  | A1-B2 |  | Semi-D House | 3.7169 | 2.7711 | 6.488 | 3.8658 | 0 | Existing | 32046.9466 |  | 129.6659 | 4.192 | 3.0595 | 0 | 3.8658 | 1.272% | 4.869% | 1.311% | 57.29% | 42.71% | 95.13%
198 | Residential |  |  |  |  | Gas boiler |  | B3-C1 |  | Semi-D House | 5.9596 | 2.4964 | 8.456 | 3.9942 | 0 | Existing | 52709.8077 |  | 119.6478 | 7.3574 | 2.9206 | 0 | 3.9942 | 2.282% | 6.651% | 3.843% | 70.48% | 29.52% | 93.35%
199 | Residential |  |  |  |  | Gas boiler |  | C2-C3 |  | Semi-D House | 6.14 | 2.5098 | 8.6497 | 3.9791 | 0 | Existing | 79763.1674 |  | 109.4677 | 8.0965 | 3.089 | 0 | 3.9791 | 2.163% | 3.879% | 7.819% | 70.98% | 29.02% | 92.18%
200 | Residential |  |  |  |  | Gas boiler |  | D1-D2 |  | Semi-D House | 7.2155 | 2.5426 | 9.7581 | 3.9895 | 0 | Existing | 59361.2952 |  | 105.9613 | 9.8863 | 3.2219 | 0 | 3.9895 | 4.916% | 3.413% | 14.5% | 73.94% | 26.06% | 85.5%
201 | Residential |  |  |  |  | Gas boiler |  | E1-E2 |  | Semi-D House | 9.4406 | 2.4847 | 11.9253 | 4.0117 | 0 | Existing | 22778.1136 |  | 106.4268 | 13.2551 | 3.1752 | 0 | 4.0117 | 12.43% | 3.762% | 18.63% | 79.16% | 20.84% | 81.37%
202 | Residential |  |  |  |  | Gas boiler |  | F |  | Semi-D House | 10.7592 | 2.5553 | 13.3145 | 4.0277 | 0 | Existing | 9221.6065 |  | 105.6694 | 16.1567 | 3.3778 | 0 | 4.0277 | 18.19% | 2.664% | 19.57% | 80.81% | 19.19% | 80.43%
203 | Residential |  |  |  |  | Gas boiler |  | G |  | Semi-D House | 11.1145 | 2.5839 | 13.6984 | 3.9577 | 0 | Existing | 4764.9109 |  | 94.3741 | 17.7803 | 3.5299 | 0 | 3.9577 | 32.13% | 3.523% | 35.94% | 81.14% | 18.86% | 64.06%
204 | Residential |  |  |  |  | Oil boiler |  | A1-B2 |  | Semi-D House | 4.4293 | 2.416 | 6.8453 | 3.9515 | 0 | Existing | 4406.1794 |  | 118.8475 | 4.9378 | 2.5938 | 0 | 3.9515 | 1.131% | 0.8611% | 6.893% | 64.71% | 35.29% | 93.11%
205 | Residential |  |  |  |  | Oil boiler |  | B3-C1 |  | Semi-D House | 6.0833 | 2.8438 | 8.9271 | 4.0844 | 0 | Existing | 31068.6663 |  | 114.2055 | 7.4921 | 3.2937 | 0 | 4.0844 | 1.054% | 1.107% | 4.788% | 68.14% | 31.86% | 95.21%
206 | Residential |  |  |  |  | Oil boiler |  | C2-C3 |  | Semi-D House | 6.5846 | 2.9404 | 9.525 | 4.0835 | 0 | Existing | 61465.8469 |  | 105.6736 | 8.6321 | 3.5378 | 0 | 4.0835 | 1.247% | 0.706% | 10.93% | 69.13% | 30.87% | 89.07%
207 | Residential |  |  |  |  | Oil boiler |  | D1-D2 |  | Semi-D House | 7.5687 | 3.0627 | 10.6315 | 4.0536 | 0 | Existing | 46856.8827 |  | 98.8379 | 10.4737 | 3.8318 | 0 | 4.0536 | 4.178% | 0.491% | 22.79% | 71.19% | 28.81% | 77.21%
208 | Residential |  |  |  |  | Oil boiler |  | E1-E2 |  | Semi-D House | 10.5414 | 3.1446 | 13.686 | 4.0902 | 0 | Existing | 17774.2003 |  | 101.7968 | 15.137 | 4.0548 | 0 | 4.0902 | 13.07% | 0.7326% | 24.75% | 77.02% | 22.98% | 75.25%
209 | Residential |  |  |  |  | Oil boiler |  | F |  | Semi-D House | 12.8224 | 3.2108 | 16.0332 | 4.1185 | 0 | Existing | 8420.8566 |  | 103.3663 | 19.4865 | 4.2638 | 0 | 4.1185 | 22.37% | 0.8427% | 23.33% | 79.97% | 20.03% | 76.67%
210 | Residential |  |  |  |  | Oil boiler |  | G |  | Semi-D House | 14.2656 | 3.4205 | 17.6861 | 4.0897 | 0 | Existing | 6264.0354 |  | 95.5436 | 22.9326 | 4.6578 | 0 | 4.0897 | 39.36% | 1.695% | 39.7% | 80.66% | 19.34% | 60.3%
211 | Residential |  |  |  |  | Solid boiler |  | A1-B2 |  | Semi-D House | 4.483 | 2.4097 | 6.8928 | 4.1236 | 0 | Existing | 9.3534 |  | 225.9667 | 13.4685 | 2.8603 | 0 | 4.1236 | 0% | 0% | 0% | 82.3% | 17.7% | 100%
212 | Residential |  |  |  |  | Solid boiler |  | B3-C1 |  | Semi-D House | 2.3021 | 1.8388 | 4.1409 | 3.9711 | 0 | Existing | 124.7121 |  | 119.7575 | 7.5795 | 2.2766 | 0 | 3.9711 | 0% | 0% | 5% | 75.79% | 24.21% | 95%
213 | Residential |  |  |  |  | Solid boiler |  | C2-C3 |  | Semi-D House | 1.9339 | 2.068 | 4.0019 | 3.9106 | 0 | Existing | 1103.7022 |  | 99.7299 | 7.2082 | 2.7674 | 0 | 3.9106 | 1.695% | 0% | 15.82% | 70.04% | 29.96% | 84.18%
214 | Residential |  |  |  |  | Solid boiler |  | D1-D2 |  | Semi-D House | 1.7459 | 2.0455 | 3.7914 | 3.8216 | 0 | Existing | 10544.4089 |  | 86.0585 | 7.4469 | 2.9327 | 0 | 3.8216 | 0.7983% | 0.1774% | 26.35% | 68.09% | 31.91% | 73.65%
215 | Residential |  |  |  |  | Solid boiler |  | E1-E2 |  | Semi-D House | 1.7024 | 1.9923 | 3.6946 | 3.7547 | 0 | Existing | 16299.8727 |  | 78.19 | 8.3626 | 3.1086 | 0 | 3.7547 | 1.014% | 0.3633% | 44.53% | 68.11% | 31.89% | 55.47%
216 | Residential |  |  |  |  | Solid boiler |  | F |  | Semi-D House | 1.6851 | 1.9716 | 3.6568 | 3.7017 | 0 | Existing | 8396.2428 |  | 70.4476 | 8.657 | 3.1755 | 0 | 3.7017 | 2.934% | 0.3712% | 66.47% | 68.12% | 31.88% | 33.53%
217 | Residential |  |  |  |  | Solid boiler |  | G |  | Semi-D House | 2.731 | 1.8802 | 4.6111 | 3.7149 | 0 | Existing | 8832.7352 |  | 71.8115 | 15.848 | 2.9224 | 0 | 3.7149 | 26.72% | 7.975% | 68.48% | 78.41% | 21.59% | 31.52%
218 | Residential |  |  |  |  | Electric heating |  | A1-B2 |  | Detached House | 8.5766 | 3.6001 | 12.1767 | 4.4352 | 0 | Existing | 14158.2723 |  | 221.4223 | 2.4801 | 1.792 | 0 | 4.4352 | 3.219% | 0.5098% | 1.827% | 70.43% | 29.57% | 98.17%
219 | Residential |  |  |  |  | Electric heating |  | B3-C1 |  | Detached House | 13.7882 | 3.2497 | 17.0379 | 4.8777 | 0 | Existing | 1192.8931 |  | 225.1763 | 6.4668 | 2.3053 | 0 | 4.8777 | 10.21% | 3.27% | 6.683% | 80.93% | 19.07% | 93.32%
220 | Residential |  |  |  |  | Electric heating |  | C2-C3 |  | Detached House | 11.5822 | 2.602 | 14.1842 | 4.5828 | 0 | Existing | 725.0624 |  | 193.2268 | 9.7418 | 2.3795 | 0 | 4.5828 | 14.11% | 28.31% | 7.469% | 81.66% | 18.34% | 71.69%
221 | Residential |  |  |  |  | Electric heating |  | D1-D2 |  | Detached House | 9.8386 | 2.3171 | 12.1558 | 4.3218 | 0 | Existing | 2312.0766 |  | 157.5202 | 10.1115 | 2.3107 | 0 | 4.3218 | 5.595% | 22.3% | 12.62% | 80.94% | 19.06% | 77.7%
222 | Residential |  |  |  |  | Electric heating |  | E1-E2 |  | Detached House | 8.6304 | 2.0458 | 10.6762 | 3.9848 | 0 | Existing | 2324.1108 |  | 118.9008 | 9.2095 | 2.0799 | 0 | 3.9848 | 6.926% | 13.9% | 32.49% | 80.84% | 19.16% | 67.51%
223 | Residential |  |  |  |  | Electric heating |  | F |  | Detached House | 9.0121 | 2.0042 | 11.0163 | 3.8714 | 0 | Existing | 1280.1413 |  | 105.6804 | 9.62 | 2.1009 | 0 | 3.8714 | 16.1% | 17.37% | 47.12% | 81.81% | 18.19% | 52.88%
224 | Residential |  |  |  |  | Electric heating |  | G |  | Detached House | 12.84 | 1.9638 | 14.8039 | 3.8288 | 0 | Existing | 6674.4851 |  | 93.3778 | 13.9556 | 2.1915 | 0 | 3.8288 | 55.78% | 29.62% | 61.66% | 86.73% | 13.27% | 38.34%
225 | Residential |  |  |  |  | Gas boiler |  | A1-B2 |  | Detached House | 6.8828 | 2.9748 | 9.8576 | 4.2396 | 0 | Existing | 10724.7228 |  | 185.2445 | 7.9291 | 3.2768 | 0 | 4.2396 | 1.664% | 5.116% | 2.294% | 69.82% | 30.18% | 94.88%
226 | Residential |  |  |  |  | Gas boiler |  | B3-C1 |  | Detached House | 9.9738 | 3.0778 | 13.0517 | 4.4607 | 0 | Existing | 24526.011 |  | 185.9211 | 12.3116 | 3.5981 | 0 | 4.4607 | 2.282% | 5.263% | 2.194% | 76.42% | 23.58% | 94.74%
227 | Residential |  |  |  |  | Gas boiler |  | C2-C3 |  | Detached House | 9.4281 | 2.9111 | 12.3391 | 4.3377 | 0 | Existing | 27429.5533 |  | 156.1504 | 12.415 | 3.5775 | 0 | 4.3377 | 1.922% | 3.899% | 7.648% | 76.41% | 23.59% | 92.35%
228 | Residential |  |  |  |  | Gas boiler |  | D1-D2 |  | Detached House | 10.2308 | 2.7889 | 13.0197 | 4.262 | 0 | Existing | 18332.3281 |  | 140.6923 | 13.9985 | 3.5289 | 0 | 4.262 | 5.619% | 3.283% | 16.53% | 78.58% | 21.42% | 83.47%
229 | Residential |  |  |  |  | Gas boiler |  | E1-E2 |  | Detached House | 13.2941 | 2.6962 | 15.9903 | 4.2931 | 0 | Existing | 6537.0254 |  | 141.061 | 18.4359 | 3.4336 | 0 | 4.2931 | 15.55% | 4.215% | 21.84% | 83.14% | 16.86% | 78.16%
230 | Residential |  |  |  |  | Gas boiler |  | F |  | Detached House | 15.593 | 2.6574 | 18.2504 | 4.2906 | 0 | Existing | 2676.4496 |  | 140.3588 | 22.5626 | 3.4679 | 0 | 4.2906 | 27.47% | 4.326% | 22.53% | 85.44% | 14.56% | 77.47%
231 | Residential |  |  |  |  | Gas boiler |  | G |  | Detached House | 15.3149 | 2.7074 | 18.0223 | 4.164 | 0 | Existing | 2143.8632 |  | 120.5479 | 23.9552 | 3.6457 | 0 | 4.164 | 41.74% | 4.375% | 33.29% | 84.98% | 15.02% | 66.71%
232 | Residential |  |  |  |  | Oil boiler |  | A1-B2 |  | Detached House | 11.4003 | 3.325 | 14.7253 | 4.6766 | 0 | Existing | 20013.0428 |  | 237.151 | 12.9839 | 3.5959 | 0 | 4.6766 | 2.892% | 0.6672% | 0.8897% | 77.42% | 22.58% | 99.11%
233 | Residential |  |  |  |  | Oil boiler |  | B3-C1 |  | Detached House | 12.6265 | 3.7345 | 16.361 | 4.7509 | 0 | Existing | 87756.5886 |  | 208.5035 | 15.5413 | 4.3537 | 0 | 4.7509 | 2.768% | 1.303% | 0.9602% | 77.17% | 22.83% | 98.7%
234 | Residential |  |  |  |  | Oil boiler |  | C2-C3 |  | Detached House | 11.9823 | 3.5801 | 15.5624 | 4.5487 | 0 | Existing | 127086.3196 |  | 168.2789 | 15.658 | 4.3503 | 0 | 4.5487 | 3.951% | 1.285% | 4.141% | 77% | 23% | 95.86%
235 | Residential |  |  |  |  | Oil boiler |  | D1-D2 |  | Detached House | 11.814 | 3.4114 | 15.2254 | 4.3553 | 0 | Existing | 121884.3275 |  | 137.9606 | 16.3697 | 4.3237 | 0 | 4.3553 | 9.282% | 0.8912% | 13.17% | 77.59% | 22.41% | 86.83%
236 | Residential |  |  |  |  | Oil boiler |  | E1-E2 |  | Detached House | 13.9617 | 3.3276 | 17.2893 | 4.2967 | 0 | Existing | 56306.1586 |  | 127.2517 | 20.0959 | 4.3527 | 0 | 4.2967 | 24.09% | 1.165% | 23.23% | 80.75% | 19.25% | 76.77%
237 | Residential |  |  |  |  | Oil boiler |  | F |  | Detached House | 16.222 | 3.3249 | 19.5468 | 4.2827 | 0 | Existing | 27456.7246 |  | 121.572 | 23.906 | 4.376 | 0 | 4.2827 | 38.17% | 1.329% | 30.38% | 82.99% | 17.01% | 69.62%
238 | Residential |  |  |  |  | Oil boiler |  | G |  | Detached House | 17.215 | 3.4774 | 20.6924 | 4.1854 | 0 | Existing | 33790.6905 |  | 105.5427 | 27.154 | 4.7294 | 0 | 4.1854 | 50.26% | 2.808% | 45.71% | 83.19% | 16.81% | 54.29%
239 | Residential |  |  |  |  | Solid boiler |  | A1-B2 |  | Detached House | 4.1208 | 3.213 | 7.3338 | 5.0565 | 0 | Existing | 1520.1915 |  | 255.9237 | 12.5785 | 3.615 | 0 | 5.0565 | 2.963% | 0.7407% | 0.7407% | 76.23% | 23.77% | 99.26%
240 | Residential |  |  |  |  | Solid boiler |  | B3-C1 |  | Detached House | 4.8858 | 2.9511 | 7.837 | 4.8793 | 0 | Existing | 3738.545 |  | 244.4015 | 16.8328 | 3.8221 | 0 | 4.8793 | 4.518% | 0% | 0.3012% | 80.54% | 19.46% | 99.7%
241 | Residential |  |  |  |  | Solid boiler |  | C2-C3 |  | Detached House | 4.4536 | 2.8479 | 7.3014 | 4.6724 | 0 | Existing | 5641.5995 |  | 203.3377 | 16.76 | 3.971 | 0 | 4.6724 | 7.984% | 0.7968% | 4.391% | 79.63% | 20.37% | 95.61%
242 | Residential |  |  |  |  | Solid boiler |  | D1-D2 |  | Detached House | 3.4169 | 2.4114 | 5.8283 | 4.2662 | 0 | Existing | 16170.3332 |  | 140.4847 | 13.5557 | 3.3601 | 0 | 4.2662 | 8.357% | 0.6263% | 15.18% | 77.98% | 22.02% | 84.82%
243 | Residential |  |  |  |  | Solid boiler |  | E1-E2 |  | Detached House | 2.9124 | 2.1635 | 5.0759 | 4.0274 | 0 | Existing | 25967.1229 |  | 109.841 | 12.7116 | 3.1669 | 0 | 4.0274 | 8.153% | 0.9961% | 39.42% | 77.09% | 22.91% | 60.58%
244 | Residential |  |  |  |  | Solid boiler |  | F |  | Detached House | 2.8277 | 2.076 | 4.9037 | 3.9443 | 0 | Existing | 22701.5263 |  | 98.4015 | 13.4416 | 3.2368 | 0 | 3.9443 | 14.63% | 1.037% | 51.19% | 77.3% | 22.7% | 48.81%
245 | Residential |  |  |  |  | Solid boiler |  | G |  | Detached House | 4.0936 | 1.8781 | 5.9717 | 3.8908 | 0 | Existing | 74219.127 |  | 90.7019 | 23.2998 | 2.8762 | 0 | 3.8908 | 51.15% | 15.41% | 62.25% | 84.49% | 15.51% | 37.75%
246 | Residential |  |  |  |  | Electric heating |  | A1-B2 |  | Apartment | 1.8545 | 2.2632 | 4.1177 | 3.4714 | 0 | Existing | 4744.902 |  | 78.9326 | 0.61664 | 1.1182 | 0 | 3.4714 | 0.9309% | 0.5117% | 2.892% | 45.04% | 54.96% | 97.11%
247 | Residential |  |  |  |  | Electric heating |  | B3-C1 |  | Apartment | 2.2398 | 2.0135 | 4.2533 | 3.5608 | 0 | Existing | 7516.4421 |  | 74.1927 | 2.0845 | 1.9857 | 0 | 3.5608 | 1.322% | 1.451% | 3.379% | 52.66% | 47.34% | 96.62%
248 | Residential |  |  |  |  | Electric heating |  | C2-C3 |  | Apartment | 2.7392 | 1.8292 | 4.5684 | 3.5398 | 0 | Existing | 21145.4159 |  | 70.6364 | 2.7405 | 1.8312 | 0 | 3.5398 | 1.335% | 1.916% | 6.304% | 59.96% | 40.04% | 93.7%
249 | Residential |  |  |  |  | Electric heating |  | D1-D2 |  | Apartment | 3.2243 | 1.6268 | 4.851 | 3.5008 | 0 | Existing | 33592.8964 |  | 64.4973 | 3.2668 | 1.6299 | 0 | 3.5008 | 2.888% | 2.638% | 12.49% | 66.47% | 33.53% | 87.51%
250 | Residential |  |  |  |  | Electric heating |  | E1-E2 |  | Apartment | 3.58 | 1.4731 | 5.0531 | 3.4524 | 0 | Existing | 17197.1148 |  | 56.9665 | 3.6671 | 1.4781 | 0 | 3.4524 | 8.43% | 4.816% | 25.76% | 70.85% | 29.15% | 74.24%
251 | Residential |  |  |  |  | Electric heating |  | F |  | Apartment | 3.9325 | 1.375 | 5.3075 | 3.4216 | 0 | Existing | 6110.9542 |  | 51.2878 | 4.044 | 1.3783 | 0 | 3.4216 | 23.52% | 8.479% | 42.54% | 74.09% | 25.91% | 57.46%
252 | Residential |  |  |  |  | Electric heating |  | G |  | Apartment | 5.0297 | 1.3758 | 6.4055 | 3.3762 | 0 | Existing | 10792.7591 |  | 44.4897 | 5.2187 | 1.4071 | 0 | 3.3762 | 60.58% | 13.93% | 60.07% | 78.52% | 21.48% | 39.93%
253 | Residential |  |  |  |  | Gas boiler |  | A1-B2 |  | Apartment | 2.1457 | 2.4281 | 4.5738 | 3.6912 | 0 | Existing | 16943.3251 |  | 84.1707 | 2.4986 | 2.8015 | 0 | 3.6912 | 1.088% | 36.6% | 1.048% | 46.91% | 53.09% | 63.4%
254 | Residential |  |  |  |  | Gas boiler |  | B3-C1 |  | Apartment | 3.1001 | 2.2111 | 5.3111 | 3.7834 | 0 | Existing | 30854.7758 |  | 79.0871 | 3.9198 | 2.7514 | 0 | 3.7834 | 2.192% | 18.54% | 3.864% | 58.37% | 41.63% | 81.46%
255 | Residential |  |  |  |  | Gas boiler |  | C2-C3 |  | Apartment | 3.4352 | 2.056 | 5.4912 | 3.737 | 0 | Existing | 22697.63 |  | 70.2845 | 4.558 | 2.6221 | 0 | 3.737 | 3.65% | 14.22% | 10.81% | 62.56% | 37.44% | 85.78%
256 | Residential |  |  |  |  | Gas boiler |  | D1-D2 |  | Apartment | 3.5909 | 1.8623 | 5.4531 | 3.6621 | 0 | Existing | 11552.5746 |  | 59.4482 | 4.8947 | 2.4126 | 0 | 3.6621 | 10.57% | 14.08% | 30.17% | 65.85% | 34.15% | 69.83%
257 | Residential |  |  |  |  | Gas boiler |  | E1-E2 |  | Apartment | 4.3616 | 1.8426 | 6.2042 | 3.6417 | 0 | Existing | 4046.4448 |  | 55.498 | 6.0498 | 2.3895 | 0 | 3.6417 | 27% | 15.26% | 40.74% | 70.3% | 29.7% | 59.26%
258 | Residential |  |  |  |  | Gas boiler |  | F |  | Apartment | 5.509 | 1.9104 | 7.4194 | 3.6656 | 0 | Existing | 1513.4008 |  | 57.1268 | 7.8697 | 2.4969 | 0 | 3.6656 | 37.43% | 16.44% | 41.23% | 74.25% | 25.75% | 58.77%
259 | Residential |  |  |  |  | Gas boiler |  | G |  | Apartment | 5.9209 | 2.1073 | 8.0282 | 3.6374 | 0 | Existing | 1295.2682 |  | 51.7005 | 8.9337 | 3.1501 | 0 | 3.6374 | 57.7% | 12.17% | 51.83% | 73.75% | 26.25% | 48.17%
260 | Residential |  |  |  |  | Oil boiler |  | A1-B2 |  | Apartment | 5.0336 | 2.6648 | 7.6984 | 4.1348 | 0 | Existing | 445.8078 |  | 124.8746 | 5.8013 | 3.068 | 0 | 4.1348 | 1.761% | 45.42% | 0.7042% | 65.38% | 34.62% | 54.58%
261 | Residential |  |  |  |  | Oil boiler |  | B3-C1 |  | Apartment | 5.5955 | 2.637 | 8.2325 | 4.0668 | 0 | Existing | 2251.0156 |  | 107.8631 | 6.9512 | 3.1647 | 0 | 4.0668 | 2.789% | 25.45% | 1.604% | 67.97% | 32.03% | 74.55%
262 | Residential |  |  |  |  | Oil boiler |  | C2-C3 |  | Apartment | 6.5894 | 2.7039 | 9.2933 | 4.0452 | 0 | Existing | 2714.0907 |  | 102.0444 | 8.6064 | 3.3195 | 0 | 4.0452 | 3.528% | 19.38% | 3.644% | 70.91% | 29.09% | 80.62%
263 | Residential |  |  |  |  | Oil boiler |  | D1-D2 |  | Apartment | 7.4535 | 2.7272 | 10.1807 | 4.0054 | 0 | Existing | 2216.4812 |  | 92.0897 | 10.153 | 3.433 | 0 | 4.0054 | 10.84% | 12.74% | 9.278% | 73.21% | 26.79% | 87.26%
264 | Residential |  |  |  |  | Oil boiler |  | E1-E2 |  | Apartment | 9.2844 | 2.8207 | 12.1051 | 3.9977 | 0 | Existing | 1155.333 |  | 88.3071 | 13.0567 | 3.6062 | 0 | 3.9977 | 31.66% | 10.26% | 17.12% | 76.7% | 23.3% | 82.88%
265 | Residential |  |  |  |  | Oil boiler |  | F |  | Apartment | 10.5768 | 2.9738 | 13.5506 | 4.0029 | 0 | Existing | 692.2579 |  | 84.7832 | 15.4903 | 3.8644 | 0 | 4.0029 | 49.89% | 7.484% | 24.26% | 78.05% | 21.95% | 75.74%
266 | Residential |  |  |  |  | Oil boiler |  | G |  | Apartment | 11.9133 | 3.0903 | 15.0036 | 3.954 | 0 | Existing | 995.2189 |  | 77.5036 | 18.5944 | 4.1183 | 0 | 3.954 | 66.4% | 6.825% | 31.23% | 79.4% | 20.6% | 68.77%
267 | Residential |  |  |  |  | Solid boiler |  | A1-B2 |  | Apartment | 0.77814 | 2.2309 | 3.0091 | 3.5133 | 0 | Existing | 231.0238 |  | 77.3014 | 2.5806 | 2.9821 | 0 | 3.5133 | 0% | 0% | 0% | 46.58% | 53.42% | 100%
268 | Residential |  |  |  |  | Solid boiler |  | B3-C1 |  | Apartment | 0.79593 | 1.8199 | 2.6158 | 3.4431 | 0 | Existing | 246.6335 |  | 63.4924 | 2.6664 | 2.4247 | 0 | 3.4431 | 0% | 0% | 1.266% | 52.23% | 47.77% | 98.73%
269 | Residential |  |  |  |  | Solid boiler |  | C2-C3 |  | Apartment | 1.7218 | 2.0025 | 3.7243 | 3.7861 | 0 | Existing | 90.5363 |  | 90.4172 | 6.2455 | 2.6346 | 0 | 3.7861 | 3.448% | 6.897% | 0% | 68.25% | 31.75% | 93.1%
270 | Residential |  |  |  |  | Solid boiler |  | D1-D2 |  | Apartment | 1.2973 | 1.7739 | 3.0712 | 3.6869 | 0 | Existing | 924.0951 |  | 66.5132 | 5.3732 | 2.5332 | 0 | 3.6869 | 2.703% | 1.333% | 12.84% | 64.64% | 35.36% | 87.16%
271 | Residential |  |  |  |  | Solid boiler |  | E1-E2 |  | Apartment | 1.3403 | 1.9428 | 3.2831 | 3.6821 | 0 | Existing | 1070.8264 |  | 64.3166 | 5.9631 | 2.8682 | 0 | 3.6821 | 2.915% | 0.8746% | 12.54% | 63.3% | 36.7% | 87.46%
272 | Residential |  |  |  |  | Solid boiler |  | F |  | Apartment | 1.6703 | 1.8063 | 3.4765 | 3.665 | 0 | Existing | 421.4623 |  | 63.5919 | 7.6544 | 2.6677 | 0 | 3.665 | 17.78% | 2.158% | 27.41% | 69.8% | 30.2% | 72.59%
273 | Residential |  |  |  |  | Solid boiler |  | G |  | Apartment | 2.5331 | 1.7579 | 4.291 | 3.6397 | 0 | Existing | 1333.0696 |  | 64.0054 | 15.0933 | 2.565 | 0 | 3.6397 | 45.67% | 14.35% | 40.28% | 78.27% | 21.73% | 59.72%
274 | Agriculture | Dairy | Non-ETS | Small | Heating and Cooling, Mechanical Ventilation | Electric heating |  |  |  |  | 0 | 2.2386 | 2.2386 | 4.4362 | 2.965 |  | 2583.36 |  | 479.319 | 0 | 2.2386 | 2.965 | 4.4362
275 | Agriculture | Dairy | Non-ETS | Medium | Heating and Cooling, Mechanical Ventilation | Electric heating |  |  |  |  | 0 | 3.5722 | 3.5722 | 7.079 | 4.7314 |  | 10979.28 |  | 764.8707 | 0 | 3.5722 | 4.7314 | 7.079
276 | Agriculture | Dairy | Non-ETS | Large | Heating and Cooling, Mechanical Ventilation | Electric heating |  |  |  |  | 0 | 5.6203 | 5.6203 | 11.1376 | 7.4441 |  | 1291.68 |  | 1203.3966 | 0 | 5.6203 | 7.4441 | 11.1376
277 | Agriculture | Dairy | Non-ETS | Very large | Heating and Cooling, Mechanical Ventilation | Electric heating |  |  |  |  | 0 | 13.8125 | 13.8125 | 27.3721 | 18.2949 |  | 1291.68 |  | 2957.5 | 0 | 13.8125 | 18.2949 | 27.3721
278 | Agriculture | Poultry | Non-ETS | Small | Heating only, Natural Ventilation | Oil boiler |  |  |  |  | 40.4606 | 0 | 40.4606 | 7.3215 | 0 |  | 200 |  | 298.2661 | 53.2376 | 0 | 0 | 7.3215
279 | Agriculture | Poultry | Non-ETS | Medium | Heating only, Natural Ventilation | Oil boiler |  |  |  |  | 79.5673 | 0 | 79.5673 | 14.398 | 0 |  | 100 |  | 586.5513 | 104.6938 | 0 | 0 | 14.398
280 | Agriculture | Poultry | Non-ETS | Large | Heating only, Natural Ventilation | Oil boiler |  |  |  |  | 195.3399 | 0 | 195.3399 | 35.3474 | 0 |  | 200 |  | 1440 | 257.0261 | 0 | 0 | 35.3474
281 | Agriculture | Pigs | Non-ETS | Small | Heating only, Natural Ventilation | Oil boiler |  |  |  |  | 1.5293 | 0 | 1.5293 | 0.14 | 0 |  | 300 |  | 50 | 2.0123 | 0 | 0 | 0.14
282 | Agriculture | Pigs | Non-ETS | Medium | Heating only, Natural Ventilation | Oil boiler |  |  |  |  | 65.1927 | 0 | 65.1927 | 5.968 | 0 |  | 700 |  | 2131.4286 | 85.7799 | 0 | 0 | 5.968
283 | Agriculture | Pigs | Non-ETS | Large | Heating only, Natural Ventilation | Oil boiler |  |  |  |  | 137.0577 | 0 | 137.0577 | 12.5468 | 0 |  | 1000 |  | 4481 | 180.339 | 0 | 0 | 12.5468
284 | Agriculture | Pigs | Non-ETS | Very Large | Heating only, Natural Ventilation | Oil boiler |  |  |  |  | 279.4763 | 0 | 279.4763 | 25.5844 | 0 |  | 1100 |  | 9137.2727 | 367.7319 | 0 | 0 | 25.5844
285 | Industry | Metals | ETS |  |  | Industrial Non-bio waste Boiler | Non-bio waste |  |  |  | 0 |  | 0 | 0 | 0 |  | 0 | 0 |  | 0 |  | 0 | 0 | [6 empty] | 0 | 0 | 0 | 0 | 0 | 0 | Boiler | 0
286 | Industry | Metals | ETS |  |  | Industrial Non-bio waste CHP | Non-bio waste |  |  |  | 0 |  | 0 | 0 | 0 |  | 0 | 0 |  | 0 |  | 0 | 0 | [6 empty] | 0 | 0 | 0 | 0 | 0 | 0 | CHP | 0
287 | Industry | Metals | ETS |  |  | Industrial Non-bio waste Furnace | Non-bio waste |  |  |  | 0 |  | 0 | 0 | 0 |  | 0 | 0 |  | 0 |  | 0 | 0 | [6 empty] | 0 | 0 | 0 | 0 | 0 | 0 | Furnace | 0
288 | Industry | Cement | ETS |  |  | Industrial Non-bio waste Cement/Lime Kiln | Non-bio waste |  |  |  | 700801.5493 |  | 700801.5493 | 154709.3618 | 1562.7208 |  | 0.81669 | 778668.3882 |  | 778668.3882 |  | 1562.7208 | 154709.3618 | [6 empty] | 0.79219 | 700801.5493 | 700801.5493 | 0 | 0 | 0 | Cement/Lime Kiln | 156272.0827
289 | Industry | Cement | ETS |  |  | Industrial Non-bio waste Furnace | Non-bio waste |  |  |  | 0 |  | 0 | 0 | 0 |  | 0 | 0 |  | 0 |  | 0 | 0 | [6 empty] | 0 | 0 | 0 | 0 | 0 | 0 | Furnace | 0
290 | Industry | Cement | ETS |  |  | Industrial Non-bio waste Dryer | Non-bio waste |  |  |  | 22155.9253 |  | 22155.9253 | 4784.8256 | 48.3316 |  | 0.81669 | 24082.5275 |  | 24082.5275 |  | 48.3316 | 4784.8256 | [6 empty] | 0.024501 | 22155.9253 | 0 | 22155.9253 | 0 | 0 | Dryer | 4833.1572
291 | Industry | Refining | ETS |  |  | Industrial Non-bio waste Boiler | Non-bio waste |  |  |  | 0 |  | 0 | 0 | 0 |  | 0 | 0 |  | 0 |  | 0 | 0 | [6 empty] | 0 | 0 | 0 | 0 | 0 | 0 | Boiler | 0
292 | Industry | Refining | ETS |  |  | Industrial Non-bio waste CHP | Non-bio waste |  |  |  | 0 |  | 0 | 0 | 0 |  | 0 | 0 |  | 0 |  | 0 | 0 | [6 empty] | 0 | 0 | 0 | 0 | 0 | 0 | CHP | 0
293 | Industry | Refining | ETS |  |  | Industrial Non-bio waste Furnace | Non-bio waste |  |  |  | 0 |  | 0 | 0 | 0 |  | 0 | 0 |  | 0 |  | 0 | 0 | [6 empty] | 0 | 0 | 0 | 0 | 0 | 0 | Furnace | 0
294 | Industry | Wood Products | ETS |  |  | Industrial Non-bio waste Boiler | Non-bio waste |  |  |  | 0 |  | 0 | 0 | 0 |  | 0 | 0 |  | 0 |  | 0 | 0 | [6 empty] | 0 | 0 | 0 | 0 | 0 | 0 | Boiler | 0
295 | Industry | Wood Products | ETS |  |  | Industrial Non-bio waste Dryer | Non-bio waste |  |  |  | 0 |  | 0 | 0 | 0 |  | 0 | 0 |  | 0 |  | 0 | 0 | [6 empty] | 0 | 0 | 0 | 0 | 0 | 0 | Dryer | 0
296 | Industry | Other Minerals | ETS |  |  | Industrial Non-bio waste Other Kiln | Non-bio waste |  |  |  | 0 |  | 0 | 0 | 0 |  | 0 | 0 |  | 0 |  | 0 | 0 | [6 empty] | 0 | 0 | 0 | 0 | 0 | 0 | Other Kiln | 0
297 | Industry | Other Minerals | ETS |  |  | Industrial Non-bio waste Boiler | Non-bio waste |  |  |  | 0 |  | 0 | 0 | 0 |  | 0 | 0 |  | 0 |  | 0 | 0 | [6 empty] | 0 | 0 | 0 | 0 | 0 | 0 | Boiler | 0
298 | Industry | Other Minerals | ETS |  |  | Industrial Non-bio waste Dryer | Non-bio waste |  |  |  | 0 |  | 0 | 0 | 0 |  | 0 | 0 |  | 0 |  | 0 | 0 | [6 empty] | 0 | 0 | 0 | 0 | 0 | 0 | Dryer | 0
299 | Industry | Food and Drink | ETS |  |  | Industrial Non-bio waste Boiler | Non-bio waste |  |  |  | 0 |  | 0 | 0 | 0 |  | 0 | 0 |  | 0 |  | 0 | 0 | [6 empty] | 0 | 0 | 0 | 0 | 0 | 0 | Boiler | 0
300 | Industry | Food and Drink | ETS |  |  | Industrial Non-bio waste CHP | Non-bio waste |  |  |  | 0 |  | 0 | 0 | 0 |  | 0 | 0 |  | 0 |  | 0 | 0 | [6 empty] | 0 | 0 | 0 | 0 | 0 | 0 | CHP | 0
301 | Industry | Food and Drink | ETS |  |  | Industrial Non-bio waste Oven | Non-bio waste |  |  |  | 0 |  | 0 | 0 | 0 |  | 0 | 0 |  | 0 |  | 0 | 0 | [6 empty] | 0 | 0 | 0 | 0 | 0 | 0 | Oven | 0
302 | Industry | Food and Drink | ETS |  |  | Industrial Non-bio waste Dryer | Non-bio waste |  |  |  | 0 |  | 0 | 0 | 0 |  | 0 | 0 |  | 0 |  | 0 | 0 | [6 empty] | 0 | 0 | 0 | 0 | 0 | 0 | Dryer | 0
303 | Industry | Lime | ETS |  |  | Industrial Non-bio waste Cement/Lime Kiln | Non-bio waste |  |  |  | 0 |  | 0 | 0 | 0 |  | 0 | 0 |  | 0 |  | 0 | 0 | [6 empty] | 0 | 0 | 0 | 0 | 0 | 0 | Cement/Lime Kiln | 0
304 | Industry | Lime | ETS |  |  | Industrial Non-bio waste Other Kiln | Non-bio waste |  |  |  | 0 |  | 0 | 0 | 0 |  | 0 | 0 |  | 0 |  | 0 | 0 | [6 empty] | 0 | 0 | 0 | 0 | 0 | 0 | Other Kiln | 0
305 | Industry | Lime | ETS |  |  | Industrial Non-bio waste Furnace | Non-bio waste |  |  |  | 0 |  | 0 | 0 | 0 |  | 0 | 0 |  | 0 |  | 0 | 0 | [6 empty] | 0 | 0 | 0 | 0 | 0 | 0 | Furnace | 0
306 | Industry | Lime | ETS |  |  | Industrial Non-bio waste Dryer | Non-bio waste |  |  |  | 0 |  | 0 | 0 | 0 |  | 0 | 0 |  | 0 |  | 0 | 0 | [6 empty] | 0 | 0 | 0 | 0 | 0 | 0 | Dryer | 0
307 | Industry | Other Industry | ETS |  |  | Industrial Non-bio waste Other Kiln | Non-bio waste |  |  |  | 0 |  | 0 | 0 | 0 |  | 0 | 0 |  | 0 |  | 0 | 0 | [6 empty] | 0 | 0 | 0 | 0 | 0 | 0 | Other Kiln | 0
308 | Industry | Other Industry | ETS |  |  | Industrial Non-bio waste Boiler | Non-bio waste |  |  |  | 0 |  | 0 | 0 | 0 |  | 0 | 0 |  | 0 |  | 0 | 0 | [6 empty] | 0 | 0 | 0 | 0 | 0 | 0 | Boiler | 0
309 | Industry | Other Industry | ETS |  |  | Industrial Non-bio waste CHP | Non-bio waste |  |  |  | 0 |  | 0 | 0 | 0 |  | 0 | 0 |  | 0 |  | 0 | 0 | [6 empty] | 0 | 0 | 0 | 0 | 0 | 0 | CHP | 0
310 | Industry | Other Industry | ETS |  |  | Industrial Non-bio waste Oven | Non-bio waste |  |  |  | 0 |  | 0 | 0 | 0 |  | 0 | 0 |  | 0 |  | 0 | 0 | [6 empty] | 0 | 0 | 0 | 0 | 0 | 0 | Oven | 0
311 | Industry | Other Industry | ETS |  |  | Industrial Non-bio waste Furnace | Non-bio waste |  |  |  | 0 |  | 0 | 0 | 0 |  | 0 | 0 |  | 0 |  | 0 | 0 | [6 empty] | 0 | 0 | 0 | 0 | 0 | 0 | Furnace | 0
312 | Industry | Other Industry | ETS |  |  | Industrial Non-bio waste Dryer | Non-bio waste |  |  |  | 0 |  | 0 | 0 | 0 |  | 0 | 0 |  | 0 |  | 0 | 0 | [6 empty] | 0 | 0 | 0 | 0 | 0 | 0 | Dryer | 0
313 | Industry | Chemicals | ETS |  |  | Industrial Non-bio waste Boiler | Non-bio waste |  |  |  | 0 |  | 0 | 0 | 0 |  | 0 | 0 |  | 0 |  | 0 | 0 | [6 empty] | 0 | 0 | 0 | 0 | 0 | 0 | Boiler | 0
314 | Industry | Chemicals | ETS |  |  | Industrial Non-bio waste CHP | Non-bio waste |  |  |  | 0 |  | 0 | 0 | 0 |  | 0 | 0 |  | 0 |  | 0 | 0 | [6 empty] | 0 | 0 | 0 | 0 | 0 | 0 | CHP | 0
315 | Industry | Chemicals | ETS |  |  | Industrial Non-bio waste Oven | Non-bio waste |  |  |  | 0 |  | 0 | 0 | 0 |  | 0 | 0 |  | 0 |  | 0 | 0 | [6 empty] | 0 | 0 | 0 | 0 | 0 | 0 | Oven | 0
316 | Industry | Chemicals | ETS |  |  | Industrial Non-bio waste Furnace | Non-bio waste |  |  |  | 0 |  | 0 | 0 | 0 |  | 0 | 0 |  | 0 |  | 0 | 0 | [6 empty] | 0 | 0 | 0 | 0 | 0 | 0 | Furnace | 0
317 | Industry | Chemicals | ETS |  |  | Industrial Non-bio waste Dryer | Non-bio waste |  |  |  | 0 |  | 0 | 0 | 0 |  | 0 | 0 |  | 0 |  | 0 | 0 | [6 empty] | 0 | 0 | 0 | 0 | 0 | 0 | Dryer | 0
318 | Industry | Metals | ETS |  |  | Industrial Bio waste Boiler | Bio waste |  |  |  | 0 |  | 0 | 0 | 0 |  | 0 | 0 |  | 0 |  | 0 | 0 | [6 empty] | 0 | 0 | 0 | 0 | 0 | 0 | Boiler | 0
319 | Industry | Metals | ETS |  |  | Industrial Bio waste CHP | Bio waste |  |  |  | 0 |  | 0 | 0 | 0 |  | 0 | 0 |  | 0 |  | 0 | 0 | [6 empty] | 0 | 0 | 0 | 0 | 0 | 0 | CHP | 0
320 | Industry | Metals | ETS |  |  | Industrial Bio waste Furnace | Bio waste |  |  |  | 0 |  | 0 | 0 | 0 |  | 0 | 0 |  | 0 |  | 0 | 0 | [6 empty] | 0 | 0 | 0 | 0 | 0 | 0 | Furnace | 0
321 | Industry | Cement | ETS |  |  | Industrial Bio waste Cement/Lime Kiln | Bio waste |  |  |  | 700801.5493 |  | 700801.5493 | 154709.3618 | 1562.7208 |  | 0.58522 | 778668.3882 |  | 778668.3882 |  | 1562.7208 | 154709.3618 | [6 empty] | 0.56766 | 700801.5493 | 700801.5493 | 0 | 0 | 0 | Cement/Lime Kiln | 156272.0827
322 | Industry | Cement | ETS |  |  | Industrial Bio waste Furnace | Bio waste |  |  |  | 0 |  | 0 | 0 | 0 |  | 0 | 0 |  | 0 |  | 0 | 0 | [6 empty] | 0 | 0 | 0 | 0 | 0 | 0 | Furnace | 0
323 | Industry | Cement | ETS |  |  | Industrial Bio waste Dryer | Bio waste |  |  |  | 22155.9253 |  | 22155.9253 | 4784.8256 | 48.3316 |  | 0.58522 | 24082.5275 |  | 24082.5275 |  | 48.3316 | 4784.8256 | [6 empty] | 0.017556 | 22155.9253 | 0 | 22155.9253 | 0 | 0 | Dryer | 4833.1572
324 | Industry | Refining | ETS |  |  | Industrial Bio waste Boiler | Bio waste |  |  |  | 0 |  | 0 | 0 | 0 |  | 0 | 0 |  | 0 |  | 0 | 0 | [6 empty] | 0 | 0 | 0 | 0 | 0 | 0 | Boiler | 0
325 | Industry | Refining | ETS |  |  | Industrial Bio waste CHP | Bio waste |  |  |  | 0 |  | 0 | 0 | 0 |  | 0 | 0 |  | 0 |  | 0 | 0 | [6 empty] | 0 | 0 | 0 | 0 | 0 | 0 | CHP | 0
326 | Industry | Refining | ETS |  |  | Industrial Bio waste Furnace | Bio waste |  |  |  | 0 |  | 0 | 0 | 0 |  | 0 | 0 |  | 0 |  | 0 | 0 | [6 empty] | 0 | 0 | 0 | 0 | 0 | 0 | Furnace | 0
327 | Industry | Wood Products | ETS |  |  | Industrial Bio waste Boiler | Bio waste |  |  |  | 0 |  | 0 | 0 | 0 |  | 0 | 0 |  | 0 |  | 0 | 0 | [6 empty] | 0 | 0 | 0 | 0 | 0 | 0 | Boiler | 0
328 | Industry | Wood Products | ETS |  |  | Industrial Bio waste Dryer | Bio waste |  |  |  | 0 |  | 0 | 0 | 0 |  | 0 | 0 |  | 0 |  | 0 | 0 | [6 empty] | 0 | 0 | 0 | 0 | 0 | 0 | Dryer | 0
329 | Industry | Other Minerals | ETS |  |  | Industrial Bio waste Other Kiln | Bio waste |  |  |  | 0 |  | 0 | 0 | 0 |  | 0 | 0 |  | 0 |  | 0 | 0 | [6 empty] | 0 | 0 | 0 | 0 | 0 | 0 | Other Kiln | 0
330 | Industry | Other Minerals | ETS |  |  | Industrial Bio waste Boiler | Bio waste |  |  |  | 0 |  | 0 | 0 | 0 |  | 0 | 0 |  | 0 |  | 0 | 0 | [6 empty] | 0 | 0 | 0 | 0 | 0 | 0 | Boiler | 0
331 | Industry | Other Minerals | ETS |  |  | Industrial Bio waste Dryer | Bio waste |  |  |  | 0 |  | 0 | 0 | 0 |  | 0 | 0 |  | 0 |  | 0 | 0 | [6 empty] | 0 | 0 | 0 | 0 | 0 | 0 | Dryer | 0
332 | Industry | Food and Drink | ETS |  |  | Industrial Bio waste Boiler | Bio waste |  |  |  | 0 |  | 0 | 0 | 0 |  | 0 | 0 |  | 0 |  | 0 | 0 | [6 empty] | 0 | 0 | 0 | 0 | 0 | 0 | Boiler | 0
333 | Industry | Food and Drink | ETS |  |  | Industrial Bio waste CHP | Bio waste |  |  |  | 0 |  | 0 | 0 | 0 |  | 0 | 0 |  | 0 |  | 0 | 0 | [6 empty] | 0 | 0 | 0 | 0 | 0 | 0 | CHP | 0
334 | Industry | Food and Drink | ETS |  |  | Industrial Bio waste Oven | Bio waste |  |  |  | 0 |  | 0 | 0 | 0 |  | 0 | 0 |  | 0 |  | 0 | 0 | [6 empty] | 0 | 0 | 0 | 0 | 0 | 0 | Oven | 0
335 | Industry | Food and Drink | ETS |  |  | Industrial Bio waste Dryer | Bio waste |  |  |  | 0 |  | 0 | 0 | 0 |  | 0 | 0 |  | 0 |  | 0 | 0 | [6 empty] | 0 | 0 | 0 | 0 | 0 | 0 | Dryer | 0
336 | Industry | Lime | ETS |  |  | Industrial Bio waste Cement/Lime Kiln | Bio waste |  |  |  | 0 |  | 0 | 0 | 0 |  | 0 | 0 |  | 0 |  | 0 | 0 | [6 empty] | 0 | 0 | 0 | 0 | 0 | 0 | Cement/Lime Kiln | 0
337 | Industry | Lime | ETS |  |  | Industrial Bio waste Other Kiln | Bio waste |  |  |  | 0 |  | 0 | 0 | 0 |  | 0 | 0 |  | 0 |  | 0 | 0 | [6 empty] | 0 | 0 | 0 | 0 | 0 | 0 | Other Kiln | 0
338 | Industry | Lime | ETS |  |  | Industrial Bio waste Furnace | Bio waste |  |  |  | 0 |  | 0 | 0 | 0 |  | 0 | 0 |  | 0 |  | 0 | 0 | [6 empty] | 0 | 0 | 0 | 0 | 0 | 0 | Furnace | 0
339 | Industry | Lime | ETS |  |  | Industrial Bio waste Dryer | Bio waste |  |  |  | 0 |  | 0 | 0 | 0 |  | 0 | 0 |  | 0 |  | 0 | 0 | [6 empty] | 0 | 0 | 0 | 0 | 0 | 0 | Dryer | 0
340 | Industry | Other Industry | ETS |  |  | Industrial Bio waste Other Kiln | Bio waste |  |  |  | 0 |  | 0 | 0 | 0 |  | 0 | 0 |  | 0 |  | 0 | 0 | [6 empty] | 0 | 0 | 0 | 0 | 0 | 0 | Other Kiln | 0
341 | Industry | Other Industry | ETS |  |  | Industrial Bio waste Boiler | Bio waste |  |  |  | 0 |  | 0 | 0 | 0 |  | 0 | 0 |  | 0 |  | 0 | 0 | [6 empty] | 0 | 0 | 0 | 0 | 0 | 0 | Boiler | 0
342 | Industry | Other Industry | ETS |  |  | Industrial Bio waste CHP | Bio waste |  |  |  | 0 |  | 0 | 0 | 0 |  | 0 | 0 |  | 0 |  | 0 | 0 | [6 empty] | 0 | 0 | 0 | 0 | 0 | 0 | CHP | 0
343 | Industry | Other Industry | ETS |  |  | Industrial Bio waste Oven | Bio waste |  |  |  | 0 |  | 0 | 0 | 0 |  | 0 | 0 |  | 0 |  | 0 | 0 | [6 empty] | 0 | 0 | 0 | 0 | 0 | 0 | Oven | 0
344 | Industry | Other Industry | ETS |  |  | Industrial Bio waste Furnace | Bio waste |  |  |  | 0 |  | 0 | 0 | 0 |  | 0 | 0 |  | 0 |  | 0 | 0 | [6 empty] | 0 | 0 | 0 | 0 | 0 | 0 | Furnace | 0
345 | Industry | Other Industry | ETS |  |  | Industrial Bio waste Dryer | Bio waste |  |  |  | 0 |  | 0 | 0 | 0 |  | 0 | 0 |  | 0 |  | 0 | 0 | [6 empty] | 0 | 0 | 0 | 0 | 0 | 0 | Dryer | 0
346 | Industry | Chemicals | ETS |  |  | Industrial Bio waste Boiler | Bio waste |  |  |  | 0 |  | 0 | 0 | 0 |  | 0 | 0 |  | 0 |  | 0 | 0 | [6 empty] | 0 | 0 | 0 | 0 | 0 | 0 | Boiler | 0
347 | Industry | Chemicals | ETS |  |  | Industrial Bio waste CHP | Bio waste |  |  |  | 0 |  | 0 | 0 | 0 |  | 0 | 0 |  | 0 |  | 0 | 0 | [6 empty] | 0 | 0 | 0 | 0 | 0 | 0 | CHP | 0
348 | Industry | Chemicals | ETS |  |  | Industrial Bio waste Oven | Bio waste |  |  |  | 0 |  | 0 | 0 | 0 |  | 0 | 0 |  | 0 |  | 0 | 0 | [6 empty] | 0 | 0 | 0 | 0 | 0 | 0 | Oven | 0
349 | Industry | Chemicals | ETS |  |  | Industrial Bio waste Furnace | Bio waste |  |  |  | 0 |  | 0 | 0 | 0 |  | 0 | 0 |  | 0 |  | 0 | 0 | [6 empty] | 0 | 0 | 0 | 0 | 0 | 0 | Furnace | 0
350 | Industry | Chemicals | ETS |  |  | Industrial Bio waste Dryer | Bio waste |  |  |  | 0 |  | 0 | 0 | 0 |  | 0 | 0 |  | 0 |  | 0 | 0 | [6 empty] | 0 | 0 | 0 | 0 | 0 | 0 | Dryer | 0
351 | Industry | Metals | ETS |  |  | Industrial Bio fuel Boiler | Bio fuel |  |  |  | 0 |  | 0 | 0 | 0 |  | 0 | 0 |  | 0 |  | 0 | 0 | [6 empty] | 0 | 0 | 0 | 0 | 0 | 0 | Boiler | 0
352 | Industry | Metals | ETS |  |  | Industrial Bio fuel CHP | Bio fuel |  |  |  | 0 |  | 0 | 0 | 0 |  | 0 | 0 |  | 0 |  | 0 | 0 | [6 empty] | 0 | 0 | 0 | 0 | 0 | 0 | CHP | 0
353 | Industry | Metals | ETS |  |  | Industrial Bio fuel Furnace | Bio fuel |  |  |  | 0 |  | 0 | 0 | 0 |  | 0 | 0 |  | 0 |  | 0 | 0 | [6 empty] | 0 | 0 | 0 | 0 | 0 | 0 | Furnace | 0
354 | Industry | Cement | ETS |  |  | Industrial Bio fuel Cement/Lime Kiln | Bio fuel |  |  |  | 0 |  | 0 | 0 | 0 |  | 0 | 0 |  | 0 |  | 0 | 0 | [6 empty] | 0 | 0 | 0 | 0 | 0 | 0 | Cement/Lime Kiln | 0
355 | Industry | Cement | ETS |  |  | Industrial Bio fuel Furnace | Bio fuel |  |  |  | 0 |  | 0 | 0 | 0 |  | 0 | 0 |  | 0 |  | 0 | 0 | [6 empty] | 0 | 0 | 0 | 0 | 0 | 0 | Furnace | 0
356 | Industry | Cement | ETS |  |  | Industrial Bio fuel Dryer | Bio fuel |  |  |  | 0 |  | 0 | 0 | 0 |  | 0 | 0 |  | 0 |  | 0 | 0 | [6 empty] | 0 | 0 | 0 | 0 | 0 | 0 | Dryer | 0
357 | Industry | Refining | ETS |  |  | Industrial Bio fuel Boiler | Bio fuel |  |  |  | 0 |  | 0 | 0 | 0 |  | 0 | 0 |  | 0 |  | 0 | 0 | [6 empty] | 0 | 0 | 0 | 0 | 0 | 0 | Boiler | 0
358 | Industry | Refining | ETS |  |  | Industrial Bio fuel CHP | Bio fuel |  |  |  | 0 |  | 0 | 0 | 0 |  | 0 | 0 |  | 0 |  | 0 | 0 | [6 empty] | 0 | 0 | 0 | 0 | 0 | 0 | CHP | 0
359 | Industry | Refining | ETS |  |  | Industrial Bio fuel Furnace | Bio fuel |  |  |  | 0 |  | 0 | 0 | 0 |  | 0 | 0 |  | 0 |  | 0 | 0 | [6 empty] | 0 | 0 | 0 | 0 | 0 | 0 | Furnace | 0
360 | Industry | Wood Products | ETS |  |  | Industrial Bio fuel Boiler | Bio fuel |  |  |  | 60532.2179 |  | 60532.2179 | 13594.0596 | 137.3137 |  | 5.8031 | 65795.889 |  | 65795.889 |  | 137.3137 | 13594.0596 | [6 empty] | 1.1606 | 60532.2179 | 0 | 0 | 60532.2179 | 0 | Boiler | 13731.3733
361 | Industry | Wood Products | ETS |  |  | Industrial Bio fuel Dryer | Bio fuel |  |  |  | 90798.3268 |  | 90798.3268 | 20391.0894 | 205.9706 |  | 5.8031 | 98693.8335 |  | 98693.8335 |  | 205.9706 | 20391.0894 | [6 empty] | 1.7409 | 90798.3268 | 0 | 0 | 90798.3268 | 0 | Dryer | 20597.06
362 | Industry | Other Minerals | ETS |  |  | Industrial Bio fuel Other Kiln | Bio fuel |  |  |  | 0 |  | 0 | 0 | 0 |  | 0 | 0 |  | 0 |  | 0 | 0 | [6 empty] | 0 | 0 | 0 | 0 | 0 | 0 | Other Kiln | 0
363 | Industry | Other Minerals | ETS |  |  | Industrial Bio fuel Boiler | Bio fuel |  |  |  | 0 |  | 0 | 0 | 0 |  | 0 | 0 |  | 0 |  | 0 | 0 | [6 empty] | 0 | 0 | 0 | 0 | 0 | 0 | Boiler | 0
364 | Industry | Other Minerals | ETS |  |  | Industrial Bio fuel Dryer | Bio fuel |  |  |  | 0 |  | 0 | 0 | 0 |  | 0 | 0 |  | 0 |  | 0 | 0 | [6 empty] | 0 | 0 | 0 | 0 | 0 | 0 | Dryer | 0
365 | Industry | Food and Drink | ETS |  |  | Industrial Bio fuel Boiler | Bio fuel |  |  |  | 25336.634 |  | 25336.634 | 4431.3629 | 2672.2009 |  | 2.1769 | 27539.8196 |  | 27539.8196 |  | 2672.2009 | 4431.3629 | [6 empty] | 0.43539 | 25336.634 | 0 | 2533.6634 | 15201.9804 | 7600.9902 | Boiler | 9897.0405
366 | Industry | Food and Drink | ETS |  |  | Industrial Bio fuel CHP | Bio fuel |  |  |  | 30982.297 |  | 30982.297 | 9970.5666 | 6012.4521 |  | 1.0885 | 61964.5941 |  | 61964.5941 |  | 6012.4521 | 9970.5666 | [6 empty] | 0.48981 | 30982.297 | 0 | 0 | 30982.297 | 0 | CHP | 22268.3411
367 | Industry | Food and Drink | ETS |  |  | Industrial Bio fuel Oven | Bio fuel |  |  |  | 25336.634 |  | 25336.634 | 4431.3629 | 2672.2009 |  | 0.54423 | 27539.8196 |  | 27539.8196 |  | 2672.2009 | 4431.3629 | [6 empty] | 0.10885 | 25336.634 | 0 | 25336.634 | 0 | 0 | Oven | 9897.0405
368 | Industry | Food and Drink | ETS |  |  | Industrial Bio fuel Dryer | Bio fuel |  |  |  | 12668.317 |  | 12668.317 | 2215.6815 | 1336.1005 |  | 0.54423 | 13769.9098 |  | 13769.9098 |  | 1336.1005 | 2215.6815 | [6 empty] | 0.054423 | 12668.317 | 0 | 0 | 0 | 12668.317 | Dryer | 4948.5202
369 | Industry | Lime | ETS |  |  | Industrial Bio fuel Cement/Lime Kiln | Bio fuel |  |  |  | 0 |  | 0 | 0 | 0 |  | 0 | 0 |  | 0 |  | 0 | 0 | [6 empty] | 0 | 0 | 0 | 0 | 0 | 0 | Cement/Lime Kiln | 0
370 | Industry | Lime | ETS |  |  | Industrial Bio fuel Other Kiln | Bio fuel |  |  |  | 0 |  | 0 | 0 | 0 |  | 0 | 0 |  | 0 |  | 0 | 0 | [6 empty] | 0 | 0 | 0 | 0 | 0 | 0 | Other Kiln | 0
371 | Industry | Lime | ETS |  |  | Industrial Bio fuel Furnace | Bio fuel |  |  |  | 0 |  | 0 | 0 | 0 |  | 0 | 0 |  | 0 |  | 0 | 0 | [6 empty] | 0 | 0 | 0 | 0 | 0 | 0 | Furnace | 0
372 | Industry | Lime | ETS |  |  | Industrial Bio fuel Dryer | Bio fuel |  |  |  | 0 |  | 0 | 0 | 0 |  | 0 | 0 |  | 0 |  | 0 | 0 | [6 empty] | 0 | 0 | 0 | 0 | 0 | 0 | Dryer | 0
373 | Industry | Other Industry | ETS |  |  | Industrial Bio fuel Other Kiln | Bio fuel |  |  |  | 0 |  | 0 | 0 | 0 |  | 0 | 0 |  | 0 |  | 0 | 0 | [6 empty] | 0 | 0 | 0 | 0 | 0 | 0 | Other Kiln | 0
374 | Industry | Other Industry | ETS |  |  | Industrial Bio fuel Boiler | Bio fuel |  |  |  | 0 |  | 0 | 0 | 0 |  | 0 | 0 |  | 0 |  | 0 | 0 | [6 empty] | 0 | 0 | 0 | 0 | 0 | 0 | Boiler | 0
375 | Industry | Other Industry | ETS |  |  | Industrial Bio fuel CHP | Bio fuel |  |  |  | 0 |  | 0 | 0 | 0 |  | 0 | 0 |  | 0 |  | 0 | 0 | [6 empty] | 0 | 0 | 0 | 0 | 0 | 0 | CHP | 0
376 | Industry | Other Industry | ETS |  |  | Industrial Bio fuel Oven | Bio fuel |  |  |  | 0 |  | 0 | 0 | 0 |  | 0 | 0 |  | 0 |  | 0 | 0 | [6 empty] | 0 | 0 | 0 | 0 | 0 | 0 | Oven | 0
377 | Industry | Other Industry | ETS |  |  | Industrial Bio fuel Furnace | Bio fuel |  |  |  | 0 |  | 0 | 0 | 0 |  | 0 | 0 |  | 0 |  | 0 | 0 | [6 empty] | 0 | 0 | 0 | 0 | 0 | 0 | Furnace | 0
378 | Industry | Other Industry | ETS |  |  | Industrial Bio fuel Dryer | Bio fuel |  |  |  | 0 |  | 0 | 0 | 0 |  | 0 | 0 |  | 0 |  | 0 | 0 | [6 empty] | 0 | 0 | 0 | 0 | 0 | 0 | Dryer | 0
379 | Industry | Chemicals | ETS |  |  | Industrial Bio fuel Boiler | Bio fuel |  |  |  | 0 |  | 0 | 0 | 0 |  | 0 | 0 |  | 0 |  | 0 | 0 | [6 empty] | 0 | 0 | 0 | 0 | 0 | 0 | Boiler | 0
380 | Industry | Chemicals | ETS |  |  | Industrial Bio fuel CHP | Bio fuel |  |  |  | 0 |  | 0 | 0 | 0 |  | 0 | 0 |  | 0 |  | 0 | 0 | [6 empty] | 0 | 0 | 0 | 0 | 0 | 0 | CHP | 0
381 | Industry | Chemicals | ETS |  |  | Industrial Bio fuel Oven | Bio fuel |  |  |  | 0 |  | 0 | 0 | 0 |  | 0 | 0 |  | 0 |  | 0 | 0 | [6 empty] | 0 | 0 | 0 | 0 | 0 | 0 | Oven | 0
382 | Industry | Chemicals | ETS |  |  | Industrial Bio fuel Furnace | Bio fuel |  |  |  | 0 |  | 0 | 0 | 0 |  | 0 | 0 |  | 0 |  | 0 | 0 | [6 empty] | 0 | 0 | 0 | 0 | 0 | 0 | Furnace | 0
383 | Industry | Chemicals | ETS |  |  | Industrial Bio fuel Dryer | Bio fuel |  |  |  | 0 |  | 0 | 0 | 0 |  | 0 | 0 |  | 0 |  | 0 | 0 | [6 empty] | 0 | 0 | 0 | 0 | 0 | 0 | Dryer | 0
384 | Industry | Metals | ETS |  |  | Industrial Solid Fuels Boiler | Solid Fuels |  |  |  | 0 |  | 0 | 0 | 0 |  | 0 | 0 |  | 0 |  | 0 | 0 | [6 empty] | 0 | 0 | 0 | 0 | 0 | 0 | Boiler | 0
385 | Industry | Metals | ETS |  |  | Industrial Solid Fuels CHP | Solid Fuels |  |  |  | 0 |  | 0 | 0 | 0 |  | 0 | 0 |  | 0 |  | 0 | 0 | [6 empty] | 0 | 0 | 0 | 0 | 0 | 0 | CHP | 0
386 | Industry | Metals | ETS |  |  | Industrial Solid Fuels Furnace | Solid Fuels |  |  |  | 0 |  | 0 | 0 | 0 |  | 0 | 0 |  | 0 |  | 0 | 0 | [6 empty] | 0 | 0 | 0 | 0 | 0 | 0 | Furnace | 0
387 | Industry | Cement | ETS |  |  | Industrial Solid Fuels Cement/Lime Kiln | Solid Fuels |  |  |  | 700801.5493 |  | 700801.5493 | 154709.3618 | 1562.7208 |  | 2.5664 | 778668.3882 |  | 778668.3882 |  | 1562.7208 | 154709.3618 | [6 empty] | 2.4894 | 700801.5493 | 700801.5493 | 0 | 0 | 0 | Cement/Lime Kiln | 156272.0827
388 | Industry | Cement | ETS |  |  | Industrial Solid Fuels Furnace | Solid Fuels |  |  |  | 0 |  | 0 | 0 | 0 |  | 0 | 0 |  | 0 |  | 0 | 0 | [6 empty] | 0 | 0 | 0 | 0 | 0 | 0 | Furnace | 0
389 | Industry | Cement | ETS |  |  | Industrial Solid Fuels Dryer | Solid Fuels |  |  |  | 22155.9253 |  | 22155.9253 | 4784.8256 | 48.3316 |  | 2.5664 | 24082.5275 |  | 24082.5275 |  | 48.3316 | 4784.8256 | [6 empty] | 0.076992 | 22155.9253 | 0 | 22155.9253 | 0 | 0 | Dryer | 4833.1572
390 | Industry | Refining | ETS |  |  | Industrial Solid Fuels Boiler | Solid Fuels |  |  |  | 0 |  | 0 | 0 | 0 |  | 0 | 0 |  | 0 |  | 0 | 0 | [6 empty] | 0 | 0 | 0 | 0 | 0 | 0 | Boiler | 0
391 | Industry | Refining | ETS |  |  | Industrial Solid Fuels CHP | Solid Fuels |  |  |  | 0 |  | 0 | 0 | 0 |  | 0 | 0 |  | 0 |  | 0 | 0 | [6 empty] | 0 | 0 | 0 | 0 | 0 | 0 | CHP | 0
392 | Industry | Refining | ETS |  |  | Industrial Solid Fuels Furnace | Solid Fuels |  |  |  | 0 |  | 0 | 0 | 0 |  | 0 | 0 |  | 0 |  | 0 | 0 | [6 empty] | 0 | 0 | 0 | 0 | 0 | 0 | Furnace | 0
393 | Industry | Wood Products | ETS |  |  | Industrial Solid Fuels Boiler | Solid Fuels |  |  |  | 0 |  | 0 | 0 | 0 |  | 0 | 0 |  | 0 |  | 0 | 0 | [6 empty] | 0 | 0 | 0 | 0 | 0 | 0 | Boiler | 0
394 | Industry | Wood Products | ETS |  |  | Industrial Solid Fuels Dryer | Solid Fuels |  |  |  | 0 |  | 0 | 0 | 0 |  | 0 | 0 |  | 0 |  | 0 | 0 | [6 empty] | 0 | 0 | 0 | 0 | 0 | 0 | Dryer | 0
395 | Industry | Other Minerals | ETS |  |  | Industrial Solid Fuels Other Kiln | Solid Fuels |  |  |  | 3912.5927 |  | 3912.5927 | 2274.525 | 22.975 |  | 0.2879 | 4603.0502 |  | 4603.0502 |  | 22.975 | 2274.525 | [6 empty] | 0.02879 | 3912.5927 | 3912.5927 | 0 | 0 | 0 | Other Kiln | 2297.5
396 | Industry | Other Minerals | ETS |  |  | Industrial Solid Fuels Boiler | Solid Fuels |  |  |  | 12704.4185 |  | 12704.4185 | 6823.575 | 68.925 |  | 0.5758 | 13809.1506 |  | 13809.1506 |  | 68.925 | 6823.575 | [6 empty] | 0.17274 | 12704.4185 | 0 | 0 | 12704.4185 | 0 | Boiler | 6892.5
397 | Industry | Other Minerals | ETS |  |  | Industrial Solid Fuels Dryer | Solid Fuels |  |  |  | 6352.2093 |  | 6352.2093 | 3411.7875 | 34.4625 |  | 0.5758 | 6904.5753 |  | 6904.5753 |  | 34.4625 | 3411.7875 | [6 empty] | 0.086371 | 6352.2093 | 0 | 6352.2093 | 0 | 0 | Dryer | 3446.25
398 | Industry | Food and Drink | ETS |  |  | Industrial Solid Fuels Boiler | Solid Fuels |  |  |  | 0 |  | 0 | 0 | 0 |  | 0 | 0 |  | 0 |  | 0 | 0 | [6 empty] | 0 | 0 | 0 | 0 | 0 | 0 | Boiler | 0
399 | Industry | Food and Drink | ETS |  |  | Industrial Solid Fuels CHP | Solid Fuels |  |  |  | 0 |  | 0 | 0 | 0 |  | 0 | 0 |  | 0 |  | 0 | 0 | [6 empty] | 0 | 0 | 0 | 0 | 0 | 0 | CHP | 0
400 | Industry | Food and Drink | ETS |  |  | Industrial Solid Fuels Oven | Solid Fuels |  |  |  | 0 |  | 0 | 0 | 0 |  | 0 | 0 |  | 0 |  | 0 | 0 | [6 empty] | 0 | 0 | 0 | 0 | 0 | 0 | Oven | 0
401 | Industry | Food and Drink | ETS |  |  | Industrial Solid Fuels Dryer | Solid Fuels |  |  |  | 0 |  | 0 | 0 | 0 |  | 0 | 0 |  | 0 |  | 0 | 0 | [6 empty] | 0 | 0 | 0 | 0 | 0 | 0 | Dryer | 0
402 | Industry | Lime | ETS |  |  | Industrial Solid Fuels Cement/Lime Kiln | Solid Fuels |  |  |  | 92024.2037 |  | 92024.2037 | 20021.6263 | 202.2386 |  | 1.3437 | 102249.1152 |  | 102249.1152 |  | 202.2386 | 20021.6263 | [6 empty] | 1.0078 | 92024.2037 | 92024.2037 | 0 | 0 | 0 | Cement/Lime Kiln | 20223.865
403 | Industry | Lime | ETS |  |  | Industrial Solid Fuels Other Kiln | Solid Fuels |  |  |  | 5794.1165 |  | 5794.1165 | 1334.7751 | 13.4826 |  | 1.3437 | 6816.6077 |  | 6816.6077 |  | 13.4826 | 1334.7751 | [6 empty] | 0.067184 | 5794.1165 | 5794.1165 | 0 | 0 | 0 | Other Kiln | 1348.2577
404 | Industry | Lime | ETS |  |  | Industrial Solid Fuels Furnace | Solid Fuels |  |  |  | 23176.4661 |  | 23176.4661 | 5339.1003 | 53.9303 |  | 1.3437 | 27266.4307 |  | 27266.4307 |  | 53.9303 | 5339.1003 | [6 empty] | 0.26874 | 23176.4661 | 23176.4661 | 0 | 0 | 0 | Furnace | 5393.0307
405 | Industry | Lime | ETS |  |  | Industrial Solid Fuels Dryer | Solid Fuels |  |  |  | 0 |  | 0 | 0 | 0 |  | 0 | 0 |  | 0 |  | 0 | 0 | [6 empty] | 0 | 0 | 0 | 0 | 0 | 0 | Dryer | 0
406 | Industry | Other Industry | ETS |  |  | Industrial Solid Fuels Other Kiln | Solid Fuels |  |  |  | 0 |  | 0 | 0 | 0 |  | 0 | 0 |  | 0 |  | 0 | 0 | [6 empty] | 0 | 0 | 0 | 0 | 0 | 0 | Other Kiln | 0
407 | Industry | Other Industry | ETS |  |  | Industrial Solid Fuels Boiler | Solid Fuels |  |  |  | 0 |  | 0 | 0 | 0 |  | 0 | 0 |  | 0 |  | 0 | 0 | [6 empty] | 0 | 0 | 0 | 0 | 0 | 0 | Boiler | 0
408 | Industry | Other Industry | ETS |  |  | Industrial Solid Fuels CHP | Solid Fuels |  |  |  | 0 |  | 0 | 0 | 0 |  | 0 | 0 |  | 0 |  | 0 | 0 | [6 empty] | 0 | 0 | 0 | 0 | 0 | 0 | CHP | 0
409 | Industry | Other Industry | ETS |  |  | Industrial Solid Fuels Oven | Solid Fuels |  |  |  | 0 |  | 0 | 0 | 0 |  | 0 | 0 |  | 0 |  | 0 | 0 | [6 empty] | 0 | 0 | 0 | 0 | 0 | 0 | Oven | 0
410 | Industry | Other Industry | ETS |  |  | Industrial Solid Fuels Furnace | Solid Fuels |  |  |  | 0 |  | 0 | 0 | 0 |  | 0 | 0 |  | 0 |  | 0 | 0 | [6 empty] | 0 | 0 | 0 | 0 | 0 | 0 | Furnace | 0
411 | Industry | Other Industry | ETS |  |  | Industrial Solid Fuels Dryer | Solid Fuels |  |  |  | 0 |  | 0 | 0 | 0 |  | 0 | 0 |  | 0 |  | 0 | 0 | [6 empty] | 0 | 0 | 0 | 0 | 0 | 0 | Dryer | 0
412 | Industry | Chemicals | ETS |  |  | Industrial Solid Fuels Boiler | Solid Fuels |  |  |  | 0 |  | 0 | 0 | 0 |  | 0 | 0 |  | 0 |  | 0 | 0 | [6 empty] | 0 | 0 | 0 | 0 | 0 | 0 | Boiler | 0
413 | Industry | Chemicals | ETS |  |  | Industrial Solid Fuels CHP | Solid Fuels |  |  |  | 0 |  | 0 | 0 | 0 |  | 0 | 0 |  | 0 |  | 0 | 0 | [6 empty] | 0 | 0 | 0 | 0 | 0 | 0 | CHP | 0
414 | Industry | Chemicals | ETS |  |  | Industrial Solid Fuels Oven | Solid Fuels |  |  |  | 0 |  | 0 | 0 | 0 |  | 0 | 0 |  | 0 |  | 0 | 0 | [6 empty] | 0 | 0 | 0 | 0 | 0 | 0 | Oven | 0
415 | Industry | Chemicals | ETS |  |  | Industrial Solid Fuels Furnace | Solid Fuels |  |  |  | 0 |  | 0 | 0 | 0 |  | 0 | 0 |  | 0 |  | 0 | 0 | [6 empty] | 0 | 0 | 0 | 0 | 0 | 0 | Furnace | 0
416 | Industry | Chemicals | ETS |  |  | Industrial Solid Fuels Dryer | Solid Fuels |  |  |  | 0 |  | 0 | 0 | 0 |  | 0 | 0 |  | 0 |  | 0 | 0 | [6 empty] | 0 | 0 | 0 | 0 | 0 | 0 | Dryer | 0
417 | Industry | Metals | ETS |  |  | Industrial Oil Boiler | Oil |  |  |  | 224926.7351 |  | 224926.7351 | -24622.6013 | 213.0858 |  | 0.039866 | 244485.5817 |  | 244485.5817 |  | 213.0858 | -24622.6013 | [6 empty] | 0.0015947 | 224926.7351 | 0 | 224926.7351 | 0 | 0 | Boiler | 21308.5797
418 | Industry | Metals | ETS |  |  | Industrial Oil CHP | Oil |  |  |  | 1833641.8625 |  | 1833641.8625 | -369339.0196 | 3196.287 |  | 0.0066444 | 3667283.7249 |  | 3667283.7249 |  | 3196.287 | -369339.0196 | [6 empty] | 0.0039866 | 1833641.8625 | 0 | 1833641.8625 | 0 | 0 | CHP | 319628.696
419 | Industry | Metals | ETS |  |  | Industrial Oil Furnace | Oil |  |  |  | 277083.6592 |  | 277083.6592 | -32830.1351 | 284.1144 |  | 0.019933 | 325980.7755 |  | 325980.7755 |  | 284.1144 | -32830.1351 | [6 empty] | 0.0010631 | 277083.6592 | 277083.6592 | 0 | 0 | 0 | Furnace | 28411.4396
420 | Industry | Cement | ETS |  |  | Industrial Oil Cement/Lime Kiln | Oil |  |  |  | 700801.5493 |  | 700801.5493 | 154709.3618 | 1562.7208 |  | 0.031544 | 778668.3882 |  | 778668.3882 |  | 1562.7208 | 154709.3618 | [6 empty] | 0.030598 | 700801.5493 | 700801.5493 | 0 | 0 | 0 | Cement/Lime Kiln | 156272.0827
421 | Industry | Cement | ETS |  |  | Industrial Oil Furnace | Oil |  |  |  | 0 |  | 0 | 0 | 0 |  | 0 | 0 |  | 0 |  | 0 | 0 | [6 empty] | 0 | 0 | 0 | 0 | 0 | 0 | Furnace | 0
422 | Industry | Cement | ETS |  |  | Industrial Oil Dryer | Oil |  |  |  | 22155.9253 |  | 22155.9253 | 4784.8256 | 48.3316 |  | 0.031544 | 24082.5275 |  | 24082.5275 |  | 48.3316 | 4784.8256 | [6 empty] | 0.00094632 | 22155.9253 | 0 | 22155.9253 | 0 | 0 | Dryer | 4833.1572
423 | Industry | Refining | ETS |  |  | Industrial Oil Boiler | Oil |  |  |  | 44244.8535 |  | 44244.8535 | 3856.5828 | 680.5734 |  | 0.051294 | 48092.2321 |  | 48092.2321 |  | 680.5734 | 3856.5828 | [6 empty] | 0.0017098 | 44244.8535 | 0 | 44244.8535 | 0 | 0 | Boiler | 4537.1562
424 | Industry | Refining | ETS |  |  | Industrial Oil CHP | Oil |  |  |  | 144276.6963 |  | 144276.6963 | 23139.4966 | 4083.4406 |  | 0.017098 | 288553.3925 |  | 288553.3925 |  | 4083.4406 | 23139.4966 | [6 empty] | 0.0034196 | 144276.6963 | 0 | 144276.6963 | 0 | 0 | CHP | 27222.9371
425 | Industry | Refining | ETS |  |  | Industrial Oil Furnace | Oil |  |  |  | 85844.6343 |  | 85844.6343 | 8098.8238 | 1429.2042 |  | 0.17098 | 100993.6874 |  | 100993.6874 |  | 1429.2042 | 8098.8238 | [6 empty] | 0.011969 | 85844.6343 | 0 | 85844.6343 | 0 | 0 | Furnace | 9528.028
426 | Industry | Wood Products | ETS |  |  | Industrial Oil Boiler | Oil |  |  |  | 60532.2179 |  | 60532.2179 | 13594.0596 | 137.3137 |  | 0.025021 | 65795.889 |  | 65795.889 |  | 137.3137 | 13594.0596 | [6 empty] | 0.0050042 | 60532.2179 | 0 | 0 | 60532.2179 | 0 | Boiler | 13731.3733
427 | Industry | Wood Products | ETS |  |  | Industrial Oil Dryer | Oil |  |  |  | 90798.3268 |  | 90798.3268 | 20391.0894 | 205.9706 |  | 0.025021 | 98693.8335 |  | 98693.8335 |  | 205.9706 | 20391.0894 | [6 empty] | 0.0075062 | 90798.3268 | 0 | 0 | 90798.3268 | 0 | Dryer | 20597.06
428 | Industry | Other Minerals | ETS |  |  | Industrial Oil Other Kiln | Oil |  |  |  | 3912.5927 |  | 3912.5927 | 2274.525 | 22.975 |  | 0.057611 | 4603.0502 |  | 4603.0502 |  | 22.975 | 2274.525 | [6 empty] | 0.0057611 | 3912.5927 | 3912.5927 | 0 | 0 | 0 | Other Kiln | 2297.5
429 | Industry | Other Minerals | ETS |  |  | Industrial Oil Boiler | Oil |  |  |  | 12704.4185 |  | 12704.4185 | 6823.575 | 68.925 |  | 0.11522 | 13809.1506 |  | 13809.1506 |  | 68.925 | 6823.575 | [6 empty] | 0.034566 | 12704.4185 | 0 | 0 | 12704.4185 | 0 | Boiler | 6892.5
430 | Industry | Other Minerals | ETS |  |  | Industrial Oil Dryer | Oil |  |  |  | 6352.2093 |  | 6352.2093 | 3411.7875 | 34.4625 |  | 0.11522 | 6904.5753 |  | 6904.5753 |  | 34.4625 | 3411.7875 | [6 empty] | 0.017283 | 6352.2093 | 0 | 6352.2093 | 0 | 0 | Dryer | 3446.25
431 | Industry | Food and Drink | ETS |  |  | Industrial Oil Boiler | Oil |  |  |  | 25336.634 |  | 25336.634 | 4431.3629 | 2672.2009 |  | 3.9237 | 27539.8196 |  | 27539.8196 |  | 2672.2009 | 4431.3629 | [6 empty] | 0.78473 | 25336.634 | 0 | 2533.6634 | 15201.9804 | 7600.9902 | Boiler | 9897.0405
432 | Industry | Food and Drink | ETS |  |  | Industrial Oil CHP | Oil |  |  |  | 30982.297 |  | 30982.297 | 9970.5666 | 6012.4521 |  | 1.9618 | 61964.5941 |  | 61964.5941 |  | 6012.4521 | 9970.5666 | [6 empty] | 0.88282 | 30982.297 | 0 | 0 | 30982.297 | 0 | CHP | 22268.3411
433 | Industry | Food and Drink | ETS |  |  | Industrial Oil Oven | Oil |  |  |  | 25336.634 |  | 25336.634 | 4431.3629 | 2672.2009 |  | 0.98092 | 27539.8196 |  | 27539.8196 |  | 2672.2009 | 4431.3629 | [6 empty] | 0.19618 | 25336.634 | 0 | 25336.634 | 0 | 0 | Oven | 9897.0405
434 | Industry | Food and Drink | ETS |  |  | Industrial Oil Dryer | Oil |  |  |  | 12668.317 |  | 12668.317 | 2215.6815 | 1336.1005 |  | 0.98092 | 13769.9098 |  | 13769.9098 |  | 1336.1005 | 2215.6815 | [6 empty] | 0.098092 | 12668.317 | 0 | 0 | 0 | 12668.317 | Dryer | 4948.5202
435 | Industry | Lime | ETS |  |  | Industrial Oil Cement/Lime Kiln | Oil |  |  |  | 92024.2037 |  | 92024.2037 | 20021.6263 | 202.2386 |  | 0.0075462 | 102249.1152 |  | 102249.1152 |  | 202.2386 | 20021.6263 | [6 empty] | 0.0056597 | 92024.2037 | 92024.2037 | 0 | 0 | 0 | Cement/Lime Kiln | 20223.865
436 | Industry | Lime | ETS |  |  | Industrial Oil Other Kiln | Oil |  |  |  | 5794.1165 |  | 5794.1165 | 1334.7751 | 13.4826 |  | 0.0075462 | 6816.6077 |  | 6816.6077 |  | 13.4826 | 1334.7751 | [6 empty] | 0.00037731 | 5794.1165 | 5794.1165 | 0 | 0 | 0 | Other Kiln | 1348.2577
437 | Industry | Lime | ETS |  |  | Industrial Oil Furnace | Oil |  |  |  | 23176.4661 |  | 23176.4661 | 5339.1003 | 53.9303 |  | 0.0075462 | 27266.4307 |  | 27266.4307 |  | 53.9303 | 5339.1003 | [6 empty] | 0.0015092 | 23176.4661 | 23176.4661 | 0 | 0 | 0 | Furnace | 5393.0307
438 | Industry | Lime | ETS |  |  | Industrial Oil Dryer | Oil |  |  |  | 0 |  | 0 | 0 | 0 |  | 0 | 0 |  | 0 |  | 0 | 0 | [6 empty] | 0 | 0 | 0 | 0 | 0 | 0 | Dryer | 0
439 | Industry | Other Industry | ETS |  |  | Industrial Oil Other Kiln | Oil |  |  |  | 0 |  | 0 | 0 | 0 |  | 0 | 0 |  | 0 |  | 0 | 0 | [6 empty] | 0 | 0 | 0 | 0 | 0 | 0 | Other Kiln | 0
440 | Industry | Other Industry | ETS |  |  | Industrial Oil Boiler | Oil |  |  |  | 67341.2976 |  | 67341.2976 | 110208.4784 | 5886.6756 |  | 0.006999 | 73197.0626 |  | 73197.0626 |  | 5886.6756 | 110208.4784 | [6 empty] | 0.0034995 | 67341.2976 | 0 | 0 | 40404.7786 | 26936.519 | Boiler | 117733.5111
441 | Industry | Other Industry | ETS |  |  | Industrial Oil CHP | Oil |  |  |  | 32938.6782 |  | 32938.6782 | 99187.6306 | 5298.008 |  | 0.006999 | 65877.3564 |  | 65877.3564 |  | 5298.008 | 99187.6306 | [6 empty] | 0.0031495 | 32938.6782 | 0 | 0 | 32938.6782 | 0 | CHP | 105960.16
442 | Industry | Other Industry | ETS |  |  | Industrial Oil Oven | Oil |  |  |  | 0 |  | 0 | 0 | 0 |  | 0 | 0 |  | 0 |  | 0 | 0 | [6 empty] | 0 | 0 | 0 | 0 | 0 | 0 | Oven | 0
443 | Industry | Other Industry | ETS |  |  | Industrial Oil Furnace | Oil |  |  |  | 0 |  | 0 | 0 | 0 |  | 0 | 0 |  | 0 |  | 0 | 0 | [6 empty] | 0 | 0 | 0 | 0 | 0 | 0 | Furnace | 0
444 | Industry | Other Industry | ETS |  |  | Industrial Oil Dryer | Oil |  |  |  | 6734.1298 |  | 6734.1298 | 11020.8478 | 588.6676 |  | 0.006999 | 7319.7063 |  | 7319.7063 |  | 588.6676 | 11020.8478 | [6 empty] | 0.00034995 | 6734.1298 | 0 | 0 | 6734.1298 | 0 | Dryer | 11773.3511
445 | Industry | Chemicals | ETS |  |  | Industrial Oil Boiler | Oil |  |  |  | 11518.2732 |  | 11518.2732 | 6959.7903 | 1088.4261 |  | 2.6718 | 12519.8621 |  | 12519.8621 |  | 1088.4261 | 6959.7903 | [6 empty] | 0.60117 | 11518.2732 | 0 | 1151.8273 | 8062.7912 | 2303.6546 | Boiler | 9070.2176
446 | Industry | Chemicals | ETS |  |  | Industrial Oil CHP | Oil |  |  |  | 13910.9579 |  | 13910.9579 | 15466.2006 | 2418.7247 |  | 1.3359 | 27821.9159 |  | 27821.9159 |  | 2418.7247 | 15466.2006 | [6 empty] | 0.66796 | 13910.9579 | 0 | 13910.9579 | 0 | 0 | CHP | 20156.0391
447 | Industry | Chemicals | ETS |  |  | Industrial Oil Oven | Oil |  |  |  | 2559.6163 |  | 2559.6163 | 1546.6201 | 241.8725 |  | 1.3359 | 2782.1916 |  | 2782.1916 |  | 241.8725 | 1546.6201 | [6 empty] | 0.066796 | 2559.6163 | 0 | 0 | 2559.6163 | 0 | Oven | 2015.6039
448 | Industry | Chemicals | ETS |  |  | Industrial Oil Furnace | Oil |  |  |  | 0 |  | 0 | 0 | 0 |  | 0 | 0 |  | 0 |  | 0 | 0 | [6 empty] | 0 | 0 | 0 | 0 | 0 | 0 | Furnace | 0
449 | Industry | Chemicals | ETS |  |  | Industrial Oil Dryer | Oil |  |  |  | 0 |  | 0 | 0 | 0 |  | 0 | 0 |  | 0 |  | 0 | 0 | [6 empty] | 0 | 0 | 0 | 0 | 0 | 0 | Dryer | 0
450 | Industry | Metals | ETS |  |  | Industrial Gas Boiler | Gas |  |  |  | 224926.7351 |  | 224926.7351 | -24622.6013 | 213.0858 |  | 5.9601 | 244485.5817 |  | 244485.5817 |  | 213.0858 | -24622.6013 | [6 empty] | 0.23841 | 224926.7351 | 0 | 224926.7351 | 0 | 0 | Boiler | 21308.5797
451 | Industry | Metals | ETS |  |  | Industrial Gas CHP | Gas |  |  |  | 1833641.8625 |  | 1833641.8625 | -369339.0196 | 3196.287 |  | 0.99336 | 3667283.7249 |  | 3667283.7249 |  | 3196.287 | -369339.0196 | [6 empty] | 0.59601 | 1833641.8625 | 0 | 1833641.8625 | 0 | 0 | CHP | 319628.696
452 | Industry | Metals | ETS |  |  | Industrial Gas Furnace | Gas |  |  |  | 277083.6592 |  | 277083.6592 | -32830.1351 | 284.1144 |  | 2.9801 | 325980.7755 |  | 325980.7755 |  | 284.1144 | -32830.1351 | [6 empty] | 0.15894 | 277083.6592 | 277083.6592 | 0 | 0 | 0 | Furnace | 28411.4396
453 | Industry | Cement | ETS |  |  | Industrial Gas Cement/Lime Kiln | Gas |  |  |  | 700801.5493 |  | 700801.5493 | 154709.3618 | 1562.7208 |  | 0.00013408 | 778668.3882 |  | 778668.3882 |  | 1562.7208 | 154709.3618 | [6 empty] | 0.00013006 | 700801.5493 | 700801.5493 | 0 | 0 | 0 | Cement/Lime Kiln | 156272.0827
454 | Industry | Cement | ETS |  |  | Industrial Gas Furnace | Gas |  |  |  | 0 |  | 0 | 0 | 0 |  | 0 | 0 |  | 0 |  | 0 | 0 | [6 empty] | 0 | 0 | 0 | 0 | 0 | 0 | Furnace | 0
455 | Industry | Cement | ETS |  |  | Industrial Gas Dryer | Gas |  |  |  | 22155.9253 |  | 22155.9253 | 4784.8256 | 48.3316 |  | 0.00013408 | 24082.5275 |  | 24082.5275 |  | 48.3316 | 4784.8256 | [6 empty] | 4.0224e-06 | 22155.9253 | 0 | 22155.9253 | 0 | 0 | Dryer | 4833.1572
456 | Industry | Refining | ETS |  |  | Industrial Gas Boiler | Gas |  |  |  | 44244.8535 |  | 44244.8535 | 3856.5828 | 680.5734 |  | 2.9487 | 48092.2321 |  | 48092.2321 |  | 680.5734 | 3856.5828 | [6 empty] | 0.09829 | 44244.8535 | 0 | 44244.8535 | 0 | 0 | Boiler | 4537.1562
457 | Industry | Refining | ETS |  |  | Industrial Gas CHP | Gas |  |  |  | 144276.6963 |  | 144276.6963 | 23139.4966 | 4083.4406 |  | 0.9829 | 288553.3925 |  | 288553.3925 |  | 4083.4406 | 23139.4966 | [6 empty] | 0.19658 | 144276.6963 | 0 | 144276.6963 | 0 | 0 | CHP | 27222.9371
458 | Industry | Refining | ETS |  |  | Industrial Gas Furnace | Gas |  |  |  | 85844.6343 |  | 85844.6343 | 8098.8238 | 1429.2042 |  | 9.829 | 100993.6874 |  | 100993.6874 |  | 1429.2042 | 8098.8238 | [6 empty] | 0.68803 | 85844.6343 | 0 | 85844.6343 | 0 | 0 | Furnace | 9528.028
459 | Industry | Wood Products | ETS |  |  | Industrial Gas Boiler | Gas |  |  |  | 60532.2179 |  | 60532.2179 | 13594.0596 | 137.3137 |  | 0.17183 | 65795.889 |  | 65795.889 |  | 137.3137 | 13594.0596 | [6 empty] | 0.034367 | 60532.2179 | 0 | 0 | 60532.2179 | 0 | Boiler | 13731.3733
460 | Industry | Wood Products | ETS |  |  | Industrial Gas Dryer | Gas |  |  |  | 90798.3268 |  | 90798.3268 | 20391.0894 | 205.9706 |  | 0.17183 | 98693.8335 |  | 98693.8335 |  | 205.9706 | 20391.0894 | [6 empty] | 0.05155 | 90798.3268 | 0 | 0 | 90798.3268 | 0 | Dryer | 20597.06
461 | Industry | Other Minerals | ETS |  |  | Industrial Gas Other Kiln | Gas |  |  |  | 3912.5927 |  | 3912.5927 | 2274.525 | 22.975 |  | 2.6545 | 4603.0502 |  | 4603.0502 |  | 22.975 | 2274.525 | [6 empty] | 0.26545 | 3912.5927 | 3912.5927 | 0 | 0 | 0 | Other Kiln | 2297.5
462 | Industry | Other Minerals | ETS |  |  | Industrial Gas Boiler | Gas |  |  |  | 12704.4185 |  | 12704.4185 | 6823.575 | 68.925 |  | 5.309 | 13809.1506 |  | 13809.1506 |  | 68.925 | 6823.575 | [6 empty] | 1.5927 | 12704.4185 | 0 | 0 | 12704.4185 | 0 | Boiler | 6892.5
463 | Industry | Other Minerals | ETS |  |  | Industrial Gas Dryer | Gas |  |  |  | 6352.2093 |  | 6352.2093 | 3411.7875 | 34.4625 |  | 5.309 | 6904.5753 |  | 6904.5753 |  | 34.4625 | 3411.7875 | [6 empty] | 0.79635 | 6352.2093 | 0 | 6352.2093 | 0 | 0 | Dryer | 3446.25
464 | Industry | Food and Drink | ETS |  |  | Industrial Gas Boiler | Gas |  |  |  | 25336.634 |  | 25336.634 | 4431.3629 | 2672.2009 |  | 53.8994 | 27539.8196 |  | 27539.8196 |  | 2672.2009 | 4431.3629 | [6 empty] | 10.7799 | 25336.634 | 0 | 2533.6634 | 15201.9804 | 7600.9902 | Boiler | 9897.0405
465 | Industry | Food and Drink | ETS |  |  | Industrial Gas CHP | Gas |  |  |  | 30982.297 |  | 30982.297 | 9970.5666 | 6012.4521 |  | 26.9497 | 61964.5941 |  | 61964.5941 |  | 6012.4521 | 9970.5666 | [6 empty] | 12.1274 | 30982.297 | 0 | 0 | 30982.297 | 0 | CHP | 22268.3411
466 | Industry | Food and Drink | ETS |  |  | Industrial Gas Oven | Gas |  |  |  | 25336.634 |  | 25336.634 | 4431.3629 | 2672.2009 |  | 13.4749 | 27539.8196 |  | 27539.8196 |  | 2672.2009 | 4431.3629 | [6 empty] | 2.695 | 25336.634 | 0 | 25336.634 | 0 | 0 | Oven | 9897.0405
467 | Industry | Food and Drink | ETS |  |  | Industrial Gas Dryer | Gas |  |  |  | 12668.317 |  | 12668.317 | 2215.6815 | 1336.1005 |  | 13.4749 | 13769.9098 |  | 13769.9098 |  | 1336.1005 | 2215.6815 | [6 empty] | 1.3475 | 12668.317 | 0 | 0 | 0 | 12668.317 | Dryer | 4948.5202
468 | Industry | Lime | ETS |  |  | Industrial Gas Cement/Lime Kiln | Gas |  |  |  | 92024.2037 |  | 92024.2037 | 20021.6263 | 202.2386 |  | 1.6488 | 102249.1152 |  | 102249.1152 |  | 202.2386 | 20021.6263 | [6 empty] | 1.2366 | 92024.2037 | 92024.2037 | 0 | 0 | 0 | Cement/Lime Kiln | 20223.865
469 | Industry | Lime | ETS |  |  | Industrial Gas Other Kiln | Gas |  |  |  | 5794.1165 |  | 5794.1165 | 1334.7751 | 13.4826 |  | 1.6488 | 6816.6077 |  | 6816.6077 |  | 13.4826 | 1334.7751 | [6 empty] | 0.082439 | 5794.1165 | 5794.1165 | 0 | 0 | 0 | Other Kiln | 1348.2577
470 | Industry | Lime | ETS |  |  | Industrial Gas Furnace | Gas |  |  |  | 23176.4661 |  | 23176.4661 | 5339.1003 | 53.9303 |  | 1.6488 | 27266.4307 |  | 27266.4307 |  | 53.9303 | 5339.1003 | [6 empty] | 0.32975 | 23176.4661 | 23176.4661 | 0 | 0 | 0 | Furnace | 5393.0307
471 | Industry | Lime | ETS |  |  | Industrial Gas Dryer | Gas |  |  |  | 0 |  | 0 | 0 | 0 |  | 0 | 0 |  | 0 |  | 0 | 0 | [6 empty] | 0 | 0 | 0 | 0 | 0 | 0 | Dryer | 0
472 | Industry | Other Industry | ETS |  |  | Industrial Gas Other Kiln | Gas |  |  |  | 0 |  | 0 | 0 | 0 |  | 0 | 0 |  | 0 |  | 0 | 0 | [6 empty] | 0 | 0 | 0 | 0 | 0 | 0 | Other Kiln | 0
473 | Industry | Other Industry | ETS |  |  | Industrial Gas Boiler | Gas |  |  |  | 67341.2976 |  | 67341.2976 | 110208.4784 | 5886.6756 |  | 2.993 | 73197.0626 |  | 73197.0626 |  | 5886.6756 | 110208.4784 | [6 empty] | 1.4965 | 67341.2976 | 0 | 0 | 40404.7786 | 26936.519 | Boiler | 117733.5111
474 | Industry | Other Industry | ETS |  |  | Industrial Gas CHP | Gas |  |  |  | 32938.6782 |  | 32938.6782 | 99187.6306 | 5298.008 |  | 2.993 | 65877.3564 |  | 65877.3564 |  | 5298.008 | 99187.6306 | [6 empty] | 1.3469 | 32938.6782 | 0 | 0 | 32938.6782 | 0 | CHP | 105960.16
475 | Industry | Other Industry | ETS |  |  | Industrial Gas Oven | Gas |  |  |  | 0 |  | 0 | 0 | 0 |  | 0 | 0 |  | 0 |  | 0 | 0 | [6 empty] | 0 | 0 | 0 | 0 | 0 | 0 | Oven | 0
476 | Industry | Other Industry | ETS |  |  | Industrial Gas Furnace | Gas |  |  |  | 0 |  | 0 | 0 | 0 |  | 0 | 0 |  | 0 |  | 0 | 0 | [6 empty] | 0 | 0 | 0 | 0 | 0 | 0 | Furnace | 0
477 | Industry | Other Industry | ETS |  |  | Industrial Gas Dryer | Gas |  |  |  | 6734.1298 |  | 6734.1298 | 11020.8478 | 588.6676 |  | 2.993 | 7319.7063 |  | 7319.7063 |  | 588.6676 | 11020.8478 | [6 empty] | 0.14965 | 6734.1298 | 0 | 0 | 6734.1298 | 0 | Dryer | 11773.3511
478 | Industry | Chemicals | ETS |  |  | Industrial Gas Boiler | Gas |  |  |  | 11518.2732 |  | 11518.2732 | 6959.7903 | 1088.4261 |  | 35.3282 | 12519.8621 |  | 12519.8621 |  | 1088.4261 | 6959.7903 | [6 empty] | 7.9488 | 11518.2732 | 0 | 1151.8273 | 8062.7912 | 2303.6546 | Boiler | 9070.2176
479 | Industry | Chemicals | ETS |  |  | Industrial Gas CHP | Gas |  |  |  | 13910.9579 |  | 13910.9579 | 15466.2006 | 2418.7247 |  | 17.6641 | 27821.9159 |  | 27821.9159 |  | 2418.7247 | 15466.2006 | [6 empty] | 8.832 | 13910.9579 | 0 | 13910.9579 | 0 | 0 | CHP | 20156.0391
480 | Industry | Chemicals | ETS |  |  | Industrial Gas Oven | Gas |  |  |  | 2559.6163 |  | 2559.6163 | 1546.6201 | 241.8725 |  | 17.6641 | 2782.1916 |  | 2782.1916 |  | 241.8725 | 1546.6201 | [6 empty] | 0.8832 | 2559.6163 | 0 | 0 | 2559.6163 | 0 | Oven | 2015.6039
481 | Industry | Chemicals | ETS |  |  | Industrial Gas Furnace | Gas |  |  |  | 0 |  | 0 | 0 | 0 |  | 0 | 0 |  | 0 |  | 0 | 0 | [6 empty] | 0 | 0 | 0 | 0 | 0 | 0 | Furnace | 0
482 | Industry | Chemicals | ETS |  |  | Industrial Gas Dryer | Gas |  |  |  | 0 |  | 0 | 0 | 0 |  | 0 | 0 |  | 0 |  | 0 | 0 | [6 empty] | 0 | 0 | 0 | 0 | 0 | 0 | Dryer | 0
483 | Industry | Metals | Non-ETS |  |  | Industrial Bio waste Boiler | Bio waste |  |  |  | 0 |  | 0 | 0 | 0 |  | 0 | 0 |  | 0 |  | 0 | 0 | [6 empty] | 0 | 0 | 0 | 0 | 0 | 0 | Boiler | 0
484 | Industry | Metals | Non-ETS |  |  | Industrial Bio waste CHP | Bio waste |  |  |  | 0 |  | 0 | 0 | 0 |  | 0 | 0 |  | 0 |  | 0 | 0 | [6 empty] | 0 | 0 | 0 | 0 | 0 | 0 | CHP | 0
485 | Industry | Metals | Non-ETS |  |  | Industrial Bio waste Furnace | Bio waste |  |  |  | 0 |  | 0 | 0 | 0 |  | 0 | 0 |  | 0 |  | 0 | 0 | [6 empty] | 0 | 0 | 0 | 0 | 0 | 0 | Furnace | 0
486 | Industry | Cement | Non-ETS |  |  | Industrial Bio waste Cement/Lime Kiln | Bio waste |  |  |  | 0 |  | 0 | 0 | 0 |  | 0 | 0 |  | 0 |  | 0 | 0 | [6 empty] | 0 | 0 | 0 | 0 | 0 | 0 | Cement/Lime Kiln | 0
487 | Industry | Cement | Non-ETS |  |  | Industrial Bio waste Furnace | Bio waste |  |  |  | 0 |  | 0 | 0 | 0 |  | 0 | 0 |  | 0 |  | 0 | 0 | [6 empty] | 0 | 0 | 0 | 0 | 0 | 0 | Furnace | 0
488 | Industry | Cement | Non-ETS |  |  | Industrial Bio waste Dryer | Bio waste |  |  |  | 0 |  | 0 | 0 | 0 |  | 0 | 0 |  | 0 |  | 0 | 0 | [6 empty] | 0 | 0 | 0 | 0 | 0 | 0 | Dryer | 0
489 | Industry | Refining | Non-ETS |  |  | Industrial Bio waste Boiler | Bio waste |  |  |  | 0 |  | 0 | 0 | 0 |  | 0 | 0 |  | 0 |  | 0 | 0 | [6 empty] | 0 | 0 | 0 | 0 | 0 | 0 | Boiler | 0
490 | Industry | Refining | Non-ETS |  |  | Industrial Bio waste CHP | Bio waste |  |  |  | 0 |  | 0 | 0 | 0 |  | 0 | 0 |  | 0 |  | 0 | 0 | [6 empty] | 0 | 0 | 0 | 0 | 0 | 0 | CHP | 0
491 | Industry | Refining | Non-ETS |  |  | Industrial Bio waste Furnace | Bio waste |  |  |  | 0 |  | 0 | 0 | 0 |  | 0 | 0 |  | 0 |  | 0 | 0 | [6 empty] | 0 | 0 | 0 | 0 | 0 | 0 | Furnace | 0
492 | Industry | Wood Products | Non-ETS |  |  | Industrial Bio waste Boiler | Bio waste |  |  |  | 0 |  | 0 | 0 | 0 |  | 0 | 0 |  | 0 |  | 0 | 0 | [6 empty] | 0 | 0 | 0 | 0 | 0 | 0 | Boiler | 0
493 | Industry | Wood Products | Non-ETS |  |  | Industrial Bio waste Dryer | Bio waste |  |  |  | 0 |  | 0 | 0 | 0 |  | 0 | 0 |  | 0 |  | 0 | 0 | [6 empty] | 0 | 0 | 0 | 0 | 0 | 0 | Dryer | 0
494 | Industry | Other Minerals | Non-ETS |  |  | Industrial Bio waste Other Kiln | Bio waste |  |  |  | 0 |  | 0 | 0 | 0 |  | 0 | 0 |  | 0 |  | 0 | 0 | [6 empty] | 0 | 0 | 0 | 0 | 0 | 0 | Other Kiln | 0
495 | Industry | Other Minerals | Non-ETS |  |  | Industrial Bio waste Boiler | Bio waste |  |  |  | 0 |  | 0 | 0 | 0 |  | 0 | 0 |  | 0 |  | 0 | 0 | [6 empty] | 0 | 0 | 0 | 0 | 0 | 0 | Boiler | 0
496 | Industry | Other Minerals | Non-ETS |  |  | Industrial Bio waste Dryer | Bio waste |  |  |  | 0 |  | 0 | 0 | 0 |  | 0 | 0 |  | 0 |  | 0 | 0 | [6 empty] | 0 | 0 | 0 | 0 | 0 | 0 | Dryer | 0
497 | Industry | Food and Drink | Non-ETS |  |  | Industrial Bio waste Boiler | Bio waste |  |  |  | 0 |  | 0 | 0 | 0 |  | 0 | 0 |  | 0 |  | 0 | 0 | [6 empty] | 0 | 0 | 0 | 0 | 0 | 0 | Boiler | 0
498 | Industry | Food and Drink | Non-ETS |  |  | Industrial Bio waste CHP | Bio waste |  |  |  | 0 |  | 0 | 0 | 0 |  | 0 | 0 |  | 0 |  | 0 | 0 | [6 empty] | 0 | 0 | 0 | 0 | 0 | 0 | CHP | 0
499 | Industry | Food and Drink | Non-ETS |  |  | Industrial Bio waste Oven | Bio waste |  |  |  | 0 |  | 0 | 0 | 0 |  | 0 | 0 |  | 0 |  | 0 | 0 | [6 empty] | 0 | 0 | 0 | 0 | 0 | 0 | Oven | 0
500 | Industry | Food and Drink | Non-ETS |  |  | Industrial Bio waste Dryer | Bio waste |  |  |  | 0 |  | 0 | 0 | 0 |  | 0 | 0 |  | 0 |  | 0 | 0 | [6 empty] | 0 | 0 | 0 | 0 | 0 | 0 | Dryer | 0
501 | Industry | Lime | Non-ETS |  |  | Industrial Bio waste Cement/Lime Kiln | Bio waste |  |  |  | 0 |  | 0 | 0 | 0 |  | 0 | 0 |  | 0 |  | 0 | 0 | [6 empty] | 0 | 0 | 0 | 0 | 0 | 0 | Cement/Lime Kiln | 0
502 | Industry | Lime | Non-ETS |  |  | Industrial Bio waste Other Kiln | Bio waste |  |  |  | 0 |  | 0 | 0 | 0 |  | 0 | 0 |  | 0 |  | 0 | 0 | [6 empty] | 0 | 0 | 0 | 0 | 0 | 0 | Other Kiln | 0
503 | Industry | Lime | Non-ETS |  |  | Industrial Bio waste Furnace | Bio waste |  |  |  | 0 |  | 0 | 0 | 0 |  | 0 | 0 |  | 0 |  | 0 | 0 | [6 empty] | 0 | 0 | 0 | 0 | 0 | 0 | Furnace | 0
504 | Industry | Lime | Non-ETS |  |  | Industrial Bio waste Dryer | Bio waste |  |  |  | 0 |  | 0 | 0 | 0 |  | 0 | 0 |  | 0 |  | 0 | 0 | [6 empty] | 0 | 0 | 0 | 0 | 0 | 0 | Dryer | 0
505 | Industry | Other Industry | Non-ETS |  |  | Industrial Bio waste Other Kiln | Bio waste |  |  |  | 0 |  | 0 | 0 | 0 |  | 0 | 0 |  | 0 |  | 0 | 0 | [6 empty] | 0 | 0 | 0 | 0 | 0 | 0 | Other Kiln | 0
506 | Industry | Other Industry | Non-ETS |  |  | Industrial Bio waste Boiler | Bio waste |  |  |  | 0 |  | 0 | 0 | 0 |  | 0 | 0 |  | 0 |  | 0 | 0 | [6 empty] | 0 | 0 | 0 | 0 | 0 | 0 | Boiler | 0
507 | Industry | Other Industry | Non-ETS |  |  | Industrial Bio waste CHP | Bio waste |  |  |  | 0 |  | 0 | 0 | 0 |  | 0 | 0 |  | 0 |  | 0 | 0 | [6 empty] | 0 | 0 | 0 | 0 | 0 | 0 | CHP | 0
508 | Industry | Other Industry | Non-ETS |  |  | Industrial Bio waste Oven | Bio waste |  |  |  | 0 |  | 0 | 0 | 0 |  | 0 | 0 |  | 0 |  | 0 | 0 | [6 empty] | 0 | 0 | 0 | 0 | 0 | 0 | Oven | 0
509 | Industry | Other Industry | Non-ETS |  |  | Industrial Bio waste Furnace | Bio waste |  |  |  | 0 |  | 0 | 0 | 0 |  | 0 | 0 |  | 0 |  | 0 | 0 | [6 empty] | 0 | 0 | 0 | 0 | 0 | 0 | Furnace | 0
510 | Industry | Other Industry | Non-ETS |  |  | Industrial Bio waste Dryer | Bio waste |  |  |  | 0 |  | 0 | 0 | 0 |  | 0 | 0 |  | 0 |  | 0 | 0 | [6 empty] | 0 | 0 | 0 | 0 | 0 | 0 | Dryer | 0
511 | Industry | Chemicals | Non-ETS |  |  | Industrial Bio waste Boiler | Bio waste |  |  |  | 0 |  | 0 | 0 | 0 |  | 0 | 0 |  | 0 |  | 0 | 0 | [6 empty] | 0 | 0 | 0 | 0 | 0 | 0 | Boiler | 0
512 | Industry | Chemicals | Non-ETS |  |  | Industrial Bio waste CHP | Bio waste |  |  |  | 0 |  | 0 | 0 | 0 |  | 0 | 0 |  | 0 |  | 0 | 0 | [6 empty] | 0 | 0 | 0 | 0 | 0 | 0 | CHP | 0
513 | Industry | Chemicals | Non-ETS |  |  | Industrial Bio waste Oven | Bio waste |  |  |  | 0 |  | 0 | 0 | 0 |  | 0 | 0 |  | 0 |  | 0 | 0 | [6 empty] | 0 | 0 | 0 | 0 | 0 | 0 | Oven | 0
514 | Industry | Chemicals | Non-ETS |  |  | Industrial Bio waste Furnace | Bio waste |  |  |  | 0 |  | 0 | 0 | 0 |  | 0 | 0 |  | 0 |  | 0 | 0 | [6 empty] | 0 | 0 | 0 | 0 | 0 | 0 | Furnace | 0
515 | Industry | Chemicals | Non-ETS |  |  | Industrial Bio waste Dryer | Bio waste |  |  |  | 0 |  | 0 | 0 | 0 |  | 0 | 0 |  | 0 |  | 0 | 0 | [6 empty] | 0 | 0 | 0 | 0 | 0 | 0 | Dryer | 0
516 | Industry | Metals | Non-ETS |  |  | Industrial Non-bio waste Boiler | Non-bio waste |  |  |  | 0 |  | 0 | 0 | 0 |  | 0 | 0 |  | 0 |  | 0 | 0 | [6 empty] | 0 | 0 | 0 | 0 | 0 | 0 | Boiler | 0
517 | Industry | Metals | Non-ETS |  |  | Industrial Non-bio waste CHP | Non-bio waste |  |  |  | 0 |  | 0 | 0 | 0 |  | 0 | 0 |  | 0 |  | 0 | 0 | [6 empty] | 0 | 0 | 0 | 0 | 0 | 0 | CHP | 0
518 | Industry | Metals | Non-ETS |  |  | Industrial Non-bio waste Furnace | Non-bio waste |  |  |  | 0 |  | 0 | 0 | 0 |  | 0 | 0 |  | 0 |  | 0 | 0 | [6 empty] | 0 | 0 | 0 | 0 | 0 | 0 | Furnace | 0
519 | Industry | Cement | Non-ETS |  |  | Industrial Non-bio waste Cement/Lime Kiln | Non-bio waste |  |  |  | 0 |  | 0 | 0 | 0 |  | 0 | 0 |  | 0 |  | 0 | 0 | [6 empty] | 0 | 0 | 0 | 0 | 0 | 0 | Cement/Lime Kiln | 0
520 | Industry | Cement | Non-ETS |  |  | Industrial Non-bio waste Furnace | Non-bio waste |  |  |  | 0 |  | 0 | 0 | 0 |  | 0 | 0 |  | 0 |  | 0 | 0 | [6 empty] | 0 | 0 | 0 | 0 | 0 | 0 | Furnace | 0
521 | Industry | Cement | Non-ETS |  |  | Industrial Non-bio waste Dryer | Non-bio waste |  |  |  | 0 |  | 0 | 0 | 0 |  | 0 | 0 |  | 0 |  | 0 | 0 | [6 empty] | 0 | 0 | 0 | 0 | 0 | 0 | Dryer | 0
522 | Industry | Refining | Non-ETS |  |  | Industrial Non-bio waste Boiler | Non-bio waste |  |  |  | 0 |  | 0 | 0 | 0 |  | 0 | 0 |  | 0 |  | 0 | 0 | [6 empty] | 0 | 0 | 0 | 0 | 0 | 0 | Boiler | 0
523 | Industry | Refining | Non-ETS |  |  | Industrial Non-bio waste CHP | Non-bio waste |  |  |  | 0 |  | 0 | 0 | 0 |  | 0 | 0 |  | 0 |  | 0 | 0 | [6 empty] | 0 | 0 | 0 | 0 | 0 | 0 | CHP | 0
524 | Industry | Refining | Non-ETS |  |  | Industrial Non-bio waste Furnace | Non-bio waste |  |  |  | 0 |  | 0 | 0 | 0 |  | 0 | 0 |  | 0 |  | 0 | 0 | [6 empty] | 0 | 0 | 0 | 0 | 0 | 0 | Furnace | 0
525 | Industry | Wood Products | Non-ETS |  |  | Industrial Non-bio waste Boiler | Non-bio waste |  |  |  | 0 |  | 0 | 0 | 0 |  | 0 | 0 |  | 0 |  | 0 | 0 | [6 empty] | 0 | 0 | 0 | 0 | 0 | 0 | Boiler | 0
526 | Industry | Wood Products | Non-ETS |  |  | Industrial Non-bio waste Dryer | Non-bio waste |  |  |  | 0 |  | 0 | 0 | 0 |  | 0 | 0 |  | 0 |  | 0 | 0 | [6 empty] | 0 | 0 | 0 | 0 | 0 | 0 | Dryer | 0
527 | Industry | Other Minerals | Non-ETS |  |  | Industrial Non-bio waste Other Kiln | Non-bio waste |  |  |  | 0 |  | 0 | 0 | 0 |  | 0 | 0 |  | 0 |  | 0 | 0 | [6 empty] | 0 | 0 | 0 | 0 | 0 | 0 | Other Kiln | 0
528 | Industry | Other Minerals | Non-ETS |  |  | Industrial Non-bio waste Boiler | Non-bio waste |  |  |  | 0 |  | 0 | 0 | 0 |  | 0 | 0 |  | 0 |  | 0 | 0 | [6 empty] | 0 | 0 | 0 | 0 | 0 | 0 | Boiler | 0
529 | Industry | Other Minerals | Non-ETS |  |  | Industrial Non-bio waste Dryer | Non-bio waste |  |  |  | 0 |  | 0 | 0 | 0 |  | 0 | 0 |  | 0 |  | 0 | 0 | [6 empty] | 0 | 0 | 0 | 0 | 0 | 0 | Dryer | 0
530 | Industry | Food and Drink | Non-ETS |  |  | Industrial Non-bio waste Boiler | Non-bio waste |  |  |  | 0 |  | 0 | 0 | 0 |  | 0 | 0 |  | 0 |  | 0 | 0 | [6 empty] | 0 | 0 | 0 | 0 | 0 | 0 | Boiler | 0
531 | Industry | Food and Drink | Non-ETS |  |  | Industrial Non-bio waste CHP | Non-bio waste |  |  |  | 0 |  | 0 | 0 | 0 |  | 0 | 0 |  | 0 |  | 0 | 0 | [6 empty] | 0 | 0 | 0 | 0 | 0 | 0 | CHP | 0
532 | Industry | Food and Drink | Non-ETS |  |  | Industrial Non-bio waste Oven | Non-bio waste |  |  |  | 0 |  | 0 | 0 | 0 |  | 0 | 0 |  | 0 |  | 0 | 0 | [6 empty] | 0 | 0 | 0 | 0 | 0 | 0 | Oven | 0
533 | Industry | Food and Drink | Non-ETS |  |  | Industrial Non-bio waste Dryer | Non-bio waste |  |  |  | 0 |  | 0 | 0 | 0 |  | 0 | 0 |  | 0 |  | 0 | 0 | [6 empty] | 0 | 0 | 0 | 0 | 0 | 0 | Dryer | 0
534 | Industry | Lime | Non-ETS |  |  | Industrial Non-bio waste Cement/Lime Kiln | Non-bio waste |  |  |  | 0 |  | 0 | 0 | 0 |  | 0 | 0 |  | 0 |  | 0 | 0 | [6 empty] | 0 | 0 | 0 | 0 | 0 | 0 | Cement/Lime Kiln | 0
535 | Industry | Lime | Non-ETS |  |  | Industrial Non-bio waste Other Kiln | Non-bio waste |  |  |  | 0 |  | 0 | 0 | 0 |  | 0 | 0 |  | 0 |  | 0 | 0 | [6 empty] | 0 | 0 | 0 | 0 | 0 | 0 | Other Kiln | 0
536 | Industry | Lime | Non-ETS |  |  | Industrial Non-bio waste Furnace | Non-bio waste |  |  |  | 0 |  | 0 | 0 | 0 |  | 0 | 0 |  | 0 |  | 0 | 0 | [6 empty] | 0 | 0 | 0 | 0 | 0 | 0 | Furnace | 0
537 | Industry | Lime | Non-ETS |  |  | Industrial Non-bio waste Dryer | Non-bio waste |  |  |  | 0 |  | 0 | 0 | 0 |  | 0 | 0 |  | 0 |  | 0 | 0 | [6 empty] | 0 | 0 | 0 | 0 | 0 | 0 | Dryer | 0
538 | Industry | Other Industry | Non-ETS |  |  | Industrial Non-bio waste Other Kiln | Non-bio waste |  |  |  | 0 |  | 0 | 0 | 0 |  | 0 | 0 |  | 0 |  | 0 | 0 | [6 empty] | 0 | 0 | 0 | 0 | 0 | 0 | Other Kiln | 0
539 | Industry | Other Industry | Non-ETS |  |  | Industrial Non-bio waste Boiler | Non-bio waste |  |  |  | 0 |  | 0 | 0 | 0 |  | 0 | 0 |  | 0 |  | 0 | 0 | [6 empty] | 0 | 0 | 0 | 0 | 0 | 0 | Boiler | 0
540 | Industry | Other Industry | Non-ETS |  |  | Industrial Non-bio waste CHP | Non-bio waste |  |  |  | 0 |  | 0 | 0 | 0 |  | 0 | 0 |  | 0 |  | 0 | 0 | [6 empty] | 0 | 0 | 0 | 0 | 0 | 0 | CHP | 0
541 | Industry | Other Industry | Non-ETS |  |  | Industrial Non-bio waste Oven | Non-bio waste |  |  |  | 0 |  | 0 | 0 | 0 |  | 0 | 0 |  | 0 |  | 0 | 0 | [6 empty] | 0 | 0 | 0 | 0 | 0 | 0 | Oven | 0
542 | Industry | Other Industry | Non-ETS |  |  | Industrial Non-bio waste Furnace | Non-bio waste |  |  |  | 0 |  | 0 | 0 | 0 |  | 0 | 0 |  | 0 |  | 0 | 0 | [6 empty] | 0 | 0 | 0 | 0 | 0 | 0 | Furnace | 0
543 | Industry | Other Industry | Non-ETS |  |  | Industrial Non-bio waste Dryer | Non-bio waste |  |  |  | 0 |  | 0 | 0 | 0 |  | 0 | 0 |  | 0 |  | 0 | 0 | [6 empty] | 0 | 0 | 0 | 0 | 0 | 0 | Dryer | 0
544 | Industry | Chemicals | Non-ETS |  |  | Industrial Non-bio waste Boiler | Non-bio waste |  |  |  | 0 |  | 0 | 0 | 0 |  | 0 | 0 |  | 0 |  | 0 | 0 | [6 empty] | 0 | 0 | 0 | 0 | 0 | 0 | Boiler | 0
545 | Industry | Chemicals | Non-ETS |  |  | Industrial Non-bio waste CHP | Non-bio waste |  |  |  | 0 |  | 0 | 0 | 0 |  | 0 | 0 |  | 0 |  | 0 | 0 | [6 empty] | 0 | 0 | 0 | 0 | 0 | 0 | CHP | 0
546 | Industry | Chemicals | Non-ETS |  |  | Industrial Non-bio waste Oven | Non-bio waste |  |  |  | 0 |  | 0 | 0 | 0 |  | 0 | 0 |  | 0 |  | 0 | 0 | [6 empty] | 0 | 0 | 0 | 0 | 0 | 0 | Oven | 0
547 | Industry | Chemicals | Non-ETS |  |  | Industrial Non-bio waste Furnace | Non-bio waste |  |  |  | 0 |  | 0 | 0 | 0 |  | 0 | 0 |  | 0 |  | 0 | 0 | [6 empty] | 0 | 0 | 0 | 0 | 0 | 0 | Furnace | 0
548 | Industry | Chemicals | Non-ETS |  |  | Industrial Non-bio waste Dryer | Non-bio waste |  |  |  | 0 |  | 0 | 0 | 0 |  | 0 | 0 |  | 0 |  | 0 | 0 | [6 empty] | 0 | 0 | 0 | 0 | 0 | 0 | Dryer | 0
549 | Industry | Metals | Non-ETS |  |  | Industrial Bio fuel Boiler | Bio fuel |  |  |  | 0 |  | 0 | 0 | 0 |  | 0 | 0 |  | 0 |  | 0 | 0 | [6 empty] | 0 | 0 | 0 | 0 | 0 | 0 | Boiler | 0
550 | Industry | Metals | Non-ETS |  |  | Industrial Bio fuel CHP | Bio fuel |  |  |  | 0 |  | 0 | 0 | 0 |  | 0 | 0 |  | 0 |  | 0 | 0 | [6 empty] | 0 | 0 | 0 | 0 | 0 | 0 | CHP | 0
551 | Industry | Metals | Non-ETS |  |  | Industrial Bio fuel Furnace | Bio fuel |  |  |  | 0 |  | 0 | 0 | 0 |  | 0 | 0 |  | 0 |  | 0 | 0 | [6 empty] | 0 | 0 | 0 | 0 | 0 | 0 | Furnace | 0
552 | Industry | Cement | Non-ETS |  |  | Industrial Bio fuel Cement/Lime Kiln | Bio fuel |  |  |  | 0 |  | 0 | 0 | 0 |  | 0 | 0 |  | 0 |  | 0 | 0 | [6 empty] | 0 | 0 | 0 | 0 | 0 | 0 | Cement/Lime Kiln | 0
553 | Industry | Cement | Non-ETS |  |  | Industrial Bio fuel Furnace | Bio fuel |  |  |  | 0 |  | 0 | 0 | 0 |  | 0 | 0 |  | 0 |  | 0 | 0 | [6 empty] | 0 | 0 | 0 | 0 | 0 | 0 | Furnace | 0
554 | Industry | Cement | Non-ETS |  |  | Industrial Bio fuel Dryer | Bio fuel |  |  |  | 0 |  | 0 | 0 | 0 |  | 0 | 0 |  | 0 |  | 0 | 0 | [6 empty] | 0 | 0 | 0 | 0 | 0 | 0 | Dryer | 0
555 | Industry | Refining | Non-ETS |  |  | Industrial Bio fuel Boiler | Bio fuel |  |  |  | 0 |  | 0 | 0 | 0 |  | 0 | 0 |  | 0 |  | 0 | 0 | [6 empty] | 0 | 0 | 0 | 0 | 0 | 0 | Boiler | 0
556 | Industry | Refining | Non-ETS |  |  | Industrial Bio fuel CHP | Bio fuel |  |  |  | 0 |  | 0 | 0 | 0 |  | 0 | 0 |  | 0 |  | 0 | 0 | [6 empty] | 0 | 0 | 0 | 0 | 0 | 0 | CHP | 0
557 | Industry | Refining | Non-ETS |  |  | Industrial Bio fuel Furnace | Bio fuel |  |  |  | 0 |  | 0 | 0 | 0 |  | 0 | 0 |  | 0 |  | 0 | 0 | [6 empty] | 0 | 0 | 0 | 0 | 0 | 0 | Furnace | 0
558 | Industry | Wood Products | Non-ETS |  |  | Industrial Bio fuel Boiler | Bio fuel |  |  |  | 1252.8815 |  | 1252.8815 | 256.6451 | 2.5924 |  | 236.6446 | 1361.8277 |  | 1361.8277 |  | 2.5924 | 256.6451 | [6 empty] | 141.9868 | 1252.8815 | 0 | 0 | 1252.8815 | 0 | Boiler | 259.2374
559 | Industry | Wood Products | Non-ETS |  |  | Industrial Bio fuel Dryer | Bio fuel |  |  |  | 835.2543 |  | 835.2543 | 171.0967 | 1.7282 |  | 236.6446 | 907.8852 |  | 907.8852 |  | 1.7282 | 171.0967 | [6 empty] | 94.6579 | 835.2543 | 0 | 0 | 835.2543 | 0 | Dryer | 172.825
560 | Industry | Other Minerals | Non-ETS |  |  | Industrial Bio fuel Other Kiln | Bio fuel |  |  |  | 310.4192 |  | 310.4192 | 42.8114 | 0.43244 |  | 7.0608 | 365.1991 |  | 365.1991 |  | 0.43244 | 42.8114 | [6 empty] | 1.4122 | 310.4192 | 310.4192 | 0 | 0 | 0 | Other Kiln | 43.2439
561 | Industry | Other Minerals | Non-ETS |  |  | Industrial Bio fuel Boiler | Bio fuel |  |  |  | 587.9705 |  | 587.9705 | 74.92 | 0.75677 |  | 7.0608 | 639.0984 |  | 639.0984 |  | 0.75677 | 74.92 | [6 empty] | 2.4713 | 587.9705 | 0 | 0 | 587.9705 | 0 | Boiler | 75.6768
562 | Industry | Other Minerals | Non-ETS |  |  | Industrial Bio fuel Dryer | Bio fuel |  |  |  | 755.962 |  | 755.962 | 96.3257 | 0.97299 |  | 7.0608 | 821.6979 |  | 821.6979 |  | 0.97299 | 96.3257 | [6 empty] | 3.1773 | 755.962 | 0 | 755.962 | 0 | 0 | Dryer | 97.2987
563 | Industry | Food and Drink | Non-ETS |  |  | Industrial Bio fuel Boiler | Bio fuel |  |  |  | 796.6902 |  | 796.6902 | 138.8032 | 83.7011 |  | 131.4223 | 865.9676 |  | 865.9676 |  | 83.7011 | 138.8032 | [6 empty] | 91.9956 | 796.6902 | 0 | 79.669 | 478.0141 | 239.0071 | Boiler | 310.0041
564 | Industry | Food and Drink | Non-ETS |  |  | Industrial Bio fuel CHP | Bio fuel |  |  |  | 92.7822 |  | 92.7822 | 29.7435 | 17.9359 |  | 131.4223 | 185.5645 |  | 185.5645 |  | 17.9359 | 29.7435 | [6 empty] | 19.7133 | 92.7822 | 0 | 0 | 92.7822 | 0 | CHP | 66.4294
565 | Industry | Food and Drink | Non-ETS |  |  | Industrial Bio fuel Oven | Bio fuel |  |  |  | 113.8129 |  | 113.8129 | 19.829 | 11.9573 |  | 131.4223 | 123.7097 |  | 123.7097 |  | 11.9573 | 19.829 | [6 empty] | 13.1422 | 113.8129 | 0 | 113.8129 | 0 | 0 | Oven | 44.2863
566 | Industry | Food and Drink | Non-ETS |  |  | Industrial Bio fuel Dryer | Bio fuel |  |  |  | 56.9064 |  | 56.9064 | 9.9145 | 5.9786 |  | 131.4223 | 61.8548 |  | 61.8548 |  | 5.9786 | 9.9145 | [6 empty] | 6.5711 | 56.9064 | 0 | 0 | 0 | 56.9064 | Dryer | 22.1431
567 | Industry | Lime | Non-ETS |  |  | Industrial Bio fuel Cement/Lime Kiln | Bio fuel |  |  |  | 0 |  | 0 | 0 | 0 |  | 0 | 0 |  | 0 |  | 0 | 0 | [6 empty] | 0 | 0 | 0 | 0 | 0 | 0 | Cement/Lime Kiln | 0
568 | Industry | Lime | Non-ETS |  |  | Industrial Bio fuel Other Kiln | Bio fuel |  |  |  | 0 |  | 0 | 0 | 0 |  | 0 | 0 |  | 0 |  | 0 | 0 | [6 empty] | 0 | 0 | 0 | 0 | 0 | 0 | Other Kiln | 0
569 | Industry | Lime | Non-ETS |  |  | Industrial Bio fuel Furnace | Bio fuel |  |  |  | 0 |  | 0 | 0 | 0 |  | 0 | 0 |  | 0 |  | 0 | 0 | [6 empty] | 0 | 0 | 0 | 0 | 0 | 0 | Furnace | 0
570 | Industry | Lime | Non-ETS |  |  | Industrial Bio fuel Dryer | Bio fuel |  |  |  | 0 |  | 0 | 0 | 0 |  | 0 | 0 |  | 0 |  | 0 | 0 | [6 empty] | 0 | 0 | 0 | 0 | 0 | 0 | Dryer | 0
571 | Industry | Other Industry | Non-ETS |  |  | Industrial Bio fuel Other Kiln | Bio fuel |  |  |  | 0 |  | 0 | 0 | 0 |  | 0 | 0 |  | 0 |  | 0 | 0 | [6 empty] | 0 | 0 | 0 | 0 | 0 | 0 | Other Kiln | 0
572 | Industry | Other Industry | Non-ETS |  |  | Industrial Bio fuel Boiler | Bio fuel |  |  |  | 0 |  | 0 | 0 | 0 |  | 0 | 0 |  | 0 |  | 0 | 0 | [6 empty] | 0 | 0 | 0 | 0 | 0 | 0 | Boiler | 0
573 | Industry | Other Industry | Non-ETS |  |  | Industrial Bio fuel CHP | Bio fuel |  |  |  | 0 |  | 0 | 0 | 0 |  | 0 | 0 |  | 0 |  | 0 | 0 | [6 empty] | 0 | 0 | 0 | 0 | 0 | 0 | CHP | 0
574 | Industry | Other Industry | Non-ETS |  |  | Industrial Bio fuel Oven | Bio fuel |  |  |  | 0 |  | 0 | 0 | 0 |  | 0 | 0 |  | 0 |  | 0 | 0 | [6 empty] | 0 | 0 | 0 | 0 | 0 | 0 | Oven | 0
575 | Industry | Other Industry | Non-ETS |  |  | Industrial Bio fuel Furnace | Bio fuel |  |  |  | 0 |  | 0 | 0 | 0 |  | 0 | 0 |  | 0 |  | 0 | 0 | [6 empty] | 0 | 0 | 0 | 0 | 0 | 0 | Furnace | 0
576 | Industry | Other Industry | Non-ETS |  |  | Industrial Bio fuel Dryer | Bio fuel |  |  |  | 0 |  | 0 | 0 | 0 |  | 0 | 0 |  | 0 |  | 0 | 0 | [6 empty] | 0 | 0 | 0 | 0 | 0 | 0 | Dryer | 0
577 | Industry | Chemicals | Non-ETS |  |  | Industrial Bio fuel Boiler | Bio fuel |  |  |  | 0 |  | 0 | 0 | 0 |  | 0 | 0 |  | 0 |  | 0 | 0 | [6 empty] | 0 | 0 | 0 | 0 | 0 | 0 | Boiler | 0
578 | Industry | Chemicals | Non-ETS |  |  | Industrial Bio fuel CHP | Bio fuel |  |  |  | 0 |  | 0 | 0 | 0 |  | 0 | 0 |  | 0 |  | 0 | 0 | [6 empty] | 0 | 0 | 0 | 0 | 0 | 0 | CHP | 0
579 | Industry | Chemicals | Non-ETS |  |  | Industrial Bio fuel Oven | Bio fuel |  |  |  | 0 |  | 0 | 0 | 0 |  | 0 | 0 |  | 0 |  | 0 | 0 | [6 empty] | 0 | 0 | 0 | 0 | 0 | 0 | Oven | 0
580 | Industry | Chemicals | Non-ETS |  |  | Industrial Bio fuel Furnace | Bio fuel |  |  |  | 0 |  | 0 | 0 | 0 |  | 0 | 0 |  | 0 |  | 0 | 0 | [6 empty] | 0 | 0 | 0 | 0 | 0 | 0 | Furnace | 0
581 | Industry | Chemicals | Non-ETS |  |  | Industrial Bio fuel Dryer | Bio fuel |  |  |  | 0 |  | 0 | 0 | 0 |  | 0 | 0 |  | 0 |  | 0 | 0 | [6 empty] | 0 | 0 | 0 | 0 | 0 | 0 | Dryer | 0
582 | Industry | Metals | Non-ETS |  |  | Industrial Solid Fuels Boiler | Solid Fuels |  |  |  | 314.3464 |  | 314.3464 | -34.3925 | 0.29764 |  | 1.8511 | 341.6808 |  | 341.6808 |  | 0.29764 | -34.3925 | [6 empty] | 0.74044 | 314.3464 | 0 | 314.3464 | 0 | 0 | Boiler | 29.7635
583 | Industry | Metals | Non-ETS |  |  | Industrial Solid Fuels CHP | Solid Fuels |  |  |  | 0 |  | 0 | 0 | 0 |  | 0 | 0 |  | 0 |  | 0 | 0 | [6 empty] | 0 | 0 | 0 | 0 | 0 | 0 | CHP | 0
584 | Industry | Metals | Non-ETS |  |  | Industrial Solid Fuels Furnace | Solid Fuels |  |  |  | 435.6431 |  | 435.6431 | -51.5888 | 0.44645 |  | 1.8511 | 512.5212 |  | 512.5212 |  | 0.44645 | -51.5888 | [6 empty] | 1.1107 | 435.6431 | 435.6431 | 0 | 0 | 0 | Furnace | 44.6453
585 | Industry | Cement | Non-ETS |  |  | Industrial Solid Fuels Cement/Lime Kiln | Solid Fuels |  |  |  | 0 |  | 0 | 0 | 0 |  | 0 | 0 |  | 0 |  | 0 | 0 | [6 empty] | 0 | 0 | 0 | 0 | 0 | 0 | Cement/Lime Kiln | 0
586 | Industry | Cement | Non-ETS |  |  | Industrial Solid Fuels Furnace | Solid Fuels |  |  |  | 0 |  | 0 | 0 | 0 |  | 0 | 0 |  | 0 |  | 0 | 0 | [6 empty] | 0 | 0 | 0 | 0 | 0 | 0 | Furnace | 0
587 | Industry | Cement | Non-ETS |  |  | Industrial Solid Fuels Dryer | Solid Fuels |  |  |  | 0 |  | 0 | 0 | 0 |  | 0 | 0 |  | 0 |  | 0 | 0 | [6 empty] | 0 | 0 | 0 | 0 | 0 | 0 | Dryer | 0
588 | Industry | Refining | Non-ETS |  |  | Industrial Solid Fuels Boiler | Solid Fuels |  |  |  | 0 |  | 0 | 0 | 0 |  | 0 | 0 |  | 0 |  | 0 | 0 | [6 empty] | 0 | 0 | 0 | 0 | 0 | 0 | Boiler | 0
589 | Industry | Refining | Non-ETS |  |  | Industrial Solid Fuels CHP | Solid Fuels |  |  |  | 0 |  | 0 | 0 | 0 |  | 0 | 0 |  | 0 |  | 0 | 0 | [6 empty] | 0 | 0 | 0 | 0 | 0 | 0 | CHP | 0
590 | Industry | Refining | Non-ETS |  |  | Industrial Solid Fuels Furnace | Solid Fuels |  |  |  | 0 |  | 0 | 0 | 0 |  | 0 | 0 |  | 0 |  | 0 | 0 | [6 empty] | 0 | 0 | 0 | 0 | 0 | 0 | Furnace | 0
591 | Industry | Wood Products | Non-ETS |  |  | Industrial Solid Fuels Boiler | Solid Fuels |  |  |  | 0 |  | 0 | 0 | 0 |  | 0 | 0 |  | 0 |  | 0 | 0 | [6 empty] | 0 | 0 | 0 | 0 | 0 | 0 | Boiler | 0
592 | Industry | Wood Products | Non-ETS |  |  | Industrial Solid Fuels Dryer | Solid Fuels |  |  |  | 0 |  | 0 | 0 | 0 |  | 0 | 0 |  | 0 |  | 0 | 0 | [6 empty] | 0 | 0 | 0 | 0 | 0 | 0 | Dryer | 0
593 | Industry | Other Minerals | Non-ETS |  |  | Industrial Solid Fuels Other Kiln | Solid Fuels |  |  |  | 0 |  | 0 | 0 | 0 |  | 0 | 0 |  | 0 |  | 0 | 0 | [6 empty] | 0 | 0 | 0 | 0 | 0 | 0 | Other Kiln | 0
594 | Industry | Other Minerals | Non-ETS |  |  | Industrial Solid Fuels Boiler | Solid Fuels |  |  |  | 0 |  | 0 | 0 | 0 |  | 0 | 0 |  | 0 |  | 0 | 0 | [6 empty] | 0 | 0 | 0 | 0 | 0 | 0 | Boiler | 0
595 | Industry | Other Minerals | Non-ETS |  |  | Industrial Solid Fuels Dryer | Solid Fuels |  |  |  | 0 |  | 0 | 0 | 0 |  | 0 | 0 |  | 0 |  | 0 | 0 | [6 empty] | 0 | 0 | 0 | 0 | 0 | 0 | Dryer | 0
596 | Industry | Food and Drink | Non-ETS |  |  | Industrial Solid Fuels Boiler | Solid Fuels |  |  |  | 0 |  | 0 | 0 | 0 |  | 0 | 0 |  | 0 |  | 0 | 0 | [6 empty] | 0 | 0 | 0 | 0 | 0 | 0 | Boiler | 0
597 | Industry | Food and Drink | Non-ETS |  |  | Industrial Solid Fuels CHP | Solid Fuels |  |  |  | 0 |  | 0 | 0 | 0 |  | 0 | 0 |  | 0 |  | 0 | 0 | [6 empty] | 0 | 0 | 0 | 0 | 0 | 0 | CHP | 0
598 | Industry | Food and Drink | Non-ETS |  |  | Industrial Solid Fuels Oven | Solid Fuels |  |  |  | 0 |  | 0 | 0 | 0 |  | 0 | 0 |  | 0 |  | 0 | 0 | [6 empty] | 0 | 0 | 0 | 0 | 0 | 0 | Oven | 0
599 | Industry | Food and Drink | Non-ETS |  |  | Industrial Solid Fuels Dryer | Solid Fuels |  |  |  | 0 |  | 0 | 0 | 0 |  | 0 | 0 |  | 0 |  | 0 | 0 | [6 empty] | 0 | 0 | 0 | 0 | 0 | 0 | Dryer | 0
600 | Industry | Lime | Non-ETS |  |  | Industrial Solid Fuels Cement/Lime Kiln | Solid Fuels |  |  |  | 0 |  | 0 | 0 | 0 |  | 0 | 0 |  | 0 |  | 0 | 0 | [6 empty] | 0 | 0 | 0 | 0 | 0 | 0 | Cement/Lime Kiln | 0
601 | Industry | Lime | Non-ETS |  |  | Industrial Solid Fuels Other Kiln | Solid Fuels |  |  |  | 0 |  | 0 | 0 | 0 |  | 0 | 0 |  | 0 |  | 0 | 0 | [6 empty] | 0 | 0 | 0 | 0 | 0 | 0 | Other Kiln | 0
602 | Industry | Lime | Non-ETS |  |  | Industrial Solid Fuels Furnace | Solid Fuels |  |  |  | 0 |  | 0 | 0 | 0 |  | 0 | 0 |  | 0 |  | 0 | 0 | [6 empty] | 0 | 0 | 0 | 0 | 0 | 0 | Furnace | 0
603 | Industry | Lime | Non-ETS |  |  | Industrial Solid Fuels Dryer | Solid Fuels |  |  |  | 0 |  | 0 | 0 | 0 |  | 0 | 0 |  | 0 |  | 0 | 0 | [6 empty] | 0 | 0 | 0 | 0 | 0 | 0 | Dryer | 0
604 | Industry | Other Industry | Non-ETS |  |  | Industrial Solid Fuels Other Kiln | Solid Fuels |  |  |  | 0 |  | 0 | 0 | 0 |  | 0 | 0 |  | 0 |  | 0 | 0 | [6 empty] | 0 | 0 | 0 | 0 | 0 | 0 | Other Kiln | 0
605 | Industry | Other Industry | Non-ETS |  |  | Industrial Solid Fuels Boiler | Solid Fuels |  |  |  | 0 |  | 0 | 0 | 0 |  | 0 | 0 |  | 0 |  | 0 | 0 | [6 empty] | 0 | 0 | 0 | 0 | 0 | 0 | Boiler | 0
606 | Industry | Other Industry | Non-ETS |  |  | Industrial Solid Fuels CHP | Solid Fuels |  |  |  | 0 |  | 0 | 0 | 0 |  | 0 | 0 |  | 0 |  | 0 | 0 | [6 empty] | 0 | 0 | 0 | 0 | 0 | 0 | CHP | 0
607 | Industry | Other Industry | Non-ETS |  |  | Industrial Solid Fuels Oven | Solid Fuels |  |  |  | 0 |  | 0 | 0 | 0 |  | 0 | 0 |  | 0 |  | 0 | 0 | [6 empty] | 0 | 0 | 0 | 0 | 0 | 0 | Oven | 0
608 | Industry | Other Industry | Non-ETS |  |  | Industrial Solid Fuels Furnace | Solid Fuels |  |  |  | 0 |  | 0 | 0 | 0 |  | 0 | 0 |  | 0 |  | 0 | 0 | [6 empty] | 0 | 0 | 0 | 0 | 0 | 0 | Furnace | 0
609 | Industry | Other Industry | Non-ETS |  |  | Industrial Solid Fuels Dryer | Solid Fuels |  |  |  | 0 |  | 0 | 0 | 0 |  | 0 | 0 |  | 0 |  | 0 | 0 | [6 empty] | 0 | 0 | 0 | 0 | 0 | 0 | Dryer | 0
610 | Industry | Chemicals | Non-ETS |  |  | Industrial Solid Fuels Boiler | Solid Fuels |  |  |  | 3614.3277 |  | 3614.3277 | 2196.441 | 343.4965 |  | 17.6655 | 3928.617 |  | 3928.617 |  | 343.4965 | 2196.441 | [6 empty] | 12.3658 | 3614.3277 | 0 | 361.4328 | 2530.0294 | 722.8655 | Boiler | 2862.471
611 | Industry | Chemicals | Non-ETS |  |  | Industrial Solid Fuels CHP | Solid Fuels |  |  |  | 561.231 |  | 561.231 | 627.5546 | 98.1419 |  | 17.6655 | 1122.462 |  | 1122.462 |  | 98.1419 | 627.5546 | [6 empty] | 3.5331 | 561.231 | 0 | 561.231 | 0 | 0 | CHP | 817.8489
612 | Industry | Chemicals | Non-ETS |  |  | Industrial Solid Fuels Oven | Solid Fuels |  |  |  | 258.1663 |  | 258.1663 | 156.8886 | 24.5355 |  | 17.6655 | 280.6155 |  | 280.6155 |  | 24.5355 | 156.8886 | [6 empty] | 0.88327 | 258.1663 | 0 | 0 | 258.1663 | 0 | Oven | 204.4622
613 | Industry | Chemicals | Non-ETS |  |  | Industrial Solid Fuels Furnace | Solid Fuels |  |  |  | 0 |  | 0 | 0 | 0 |  | 0 | 0 |  | 0 |  | 0 | 0 | [6 empty] | 0 | 0 | 0 | 0 | 0 | 0 | Furnace | 0
614 | Industry | Chemicals | Non-ETS |  |  | Industrial Solid Fuels Dryer | Solid Fuels |  |  |  | 258.1663 |  | 258.1663 | 156.8886 | 24.5355 |  | 17.6655 | 280.6155 |  | 280.6155 |  | 24.5355 | 156.8886 | [6 empty] | 0.88327 | 258.1663 | 0 | 0 | 258.1663 | 0 | Dryer | 204.4622
615 | Industry | Metals | Non-ETS |  |  | Industrial Oil Boiler | Oil |  |  |  | 314.3464 |  | 314.3464 | -34.3925 | 0.29764 |  | 106.4455 | 341.6808 |  | 341.6808 |  | 0.29764 | -34.3925 | [6 empty] | 42.5782 | 314.3464 | 0 | 314.3464 | 0 | 0 | Boiler | 29.7635
616 | Industry | Metals | Non-ETS |  |  | Industrial Oil CHP | Oil |  |  |  | 0 |  | 0 | 0 | 0 |  | 0 | 0 |  | 0 |  | 0 | 0 | [6 empty] | 0 | 0 | 0 | 0 | 0 | 0 | CHP | 0
617 | Industry | Metals | Non-ETS |  |  | Industrial Oil Furnace | Oil |  |  |  | 435.6431 |  | 435.6431 | -51.5888 | 0.44645 |  | 106.4455 | 512.5212 |  | 512.5212 |  | 0.44645 | -51.5888 | [6 empty] | 63.8673 | 435.6431 | 435.6431 | 0 | 0 | 0 | Furnace | 44.6453
618 | Industry | Cement | Non-ETS |  |  | Industrial Oil Cement/Lime Kiln | Oil |  |  |  | 0 |  | 0 | 0 | 0 |  | 0 | 0 |  | 0 |  | 0 | 0 | [6 empty] | 0 | 0 | 0 | 0 | 0 | 0 | Cement/Lime Kiln | 0
619 | Industry | Cement | Non-ETS |  |  | Industrial Oil Furnace | Oil |  |  |  | 0 |  | 0 | 0 | 0 |  | 0 | 0 |  | 0 |  | 0 | 0 | [6 empty] | 0 | 0 | 0 | 0 | 0 | 0 | Furnace | 0
620 | Industry | Cement | Non-ETS |  |  | Industrial Oil Dryer | Oil |  |  |  | 0 |  | 0 | 0 | 0 |  | 0 | 0 |  | 0 |  | 0 | 0 | [6 empty] | 0 | 0 | 0 | 0 | 0 | 0 | Dryer | 0
621 | Industry | Refining | Non-ETS |  |  | Industrial Oil Boiler | Oil |  |  |  | 0 |  | 0 | 0 | 0 |  | 0 | 0 |  | 0 |  | 0 | 0 | [6 empty] | 0 | 0 | 0 | 0 | 0 | 0 | Boiler | 0
622 | Industry | Refining | Non-ETS |  |  | Industrial Oil CHP | Oil |  |  |  | 0 |  | 0 | 0 | 0 |  | 0 | 0 |  | 0 |  | 0 | 0 | [6 empty] | 0 | 0 | 0 | 0 | 0 | 0 | CHP | 0
623 | Industry | Refining | Non-ETS |  |  | Industrial Oil Furnace | Oil |  |  |  | 0 |  | 0 | 0 | 0 |  | 0 | 0 |  | 0 |  | 0 | 0 | [6 empty] | 0 | 0 | 0 | 0 | 0 | 0 | Furnace | 0
624 | Industry | Wood Products | Non-ETS |  |  | Industrial Oil Boiler | Oil |  |  |  | 1252.8815 |  | 1252.8815 | 256.6451 | 2.5924 |  | 11.0886 | 1361.8277 |  | 1361.8277 |  | 2.5924 | 256.6451 | [6 empty] | 6.6532 | 1252.8815 | 0 | 0 | 1252.8815 | 0 | Boiler | 259.2374
625 | Industry | Wood Products | Non-ETS |  |  | Industrial Oil Dryer | Oil |  |  |  | 835.2543 |  | 835.2543 | 171.0967 | 1.7282 |  | 11.0886 | 907.8852 |  | 907.8852 |  | 1.7282 | 171.0967 | [6 empty] | 4.4354 | 835.2543 | 0 | 0 | 835.2543 | 0 | Dryer | 172.825
626 | Industry | Other Minerals | Non-ETS |  |  | Industrial Oil Other Kiln | Oil |  |  |  | 310.4192 |  | 310.4192 | 42.8114 | 0.43244 |  | 327.9392 | 365.1991 |  | 365.1991 |  | 0.43244 | 42.8114 | [6 empty] | 65.5878 | 310.4192 | 310.4192 | 0 | 0 | 0 | Other Kiln | 43.2439
627 | Industry | Other Minerals | Non-ETS |  |  | Industrial Oil Boiler | Oil |  |  |  | 587.9705 |  | 587.9705 | 74.92 | 0.75677 |  | 327.9392 | 639.0984 |  | 639.0984 |  | 0.75677 | 74.92 | [6 empty] | 114.7787 | 587.9705 | 0 | 0 | 587.9705 | 0 | Boiler | 75.6768
628 | Industry | Other Minerals | Non-ETS |  |  | Industrial Oil Dryer | Oil |  |  |  | 755.962 |  | 755.962 | 96.3257 | 0.97299 |  | 327.9392 | 821.6979 |  | 821.6979 |  | 0.97299 | 96.3257 | [6 empty] | 147.5727 | 755.962 | 0 | 755.962 | 0 | 0 | Dryer | 97.2987
629 | Industry | Food and Drink | Non-ETS |  |  | Industrial Oil Boiler | Oil |  |  |  | 796.6902 |  | 796.6902 | 138.8032 | 83.7011 |  | 421.6226 | 865.9676 |  | 865.9676 |  | 83.7011 | 138.8032 | [6 empty] | 295.1358 | 796.6902 | 0 | 79.669 | 478.0141 | 239.0071 | Boiler | 310.0041
630 | Industry | Food and Drink | Non-ETS |  |  | Industrial Oil CHP | Oil |  |  |  | 92.7822 |  | 92.7822 | 29.7435 | 17.9359 |  | 421.6226 | 185.5645 |  | 185.5645 |  | 17.9359 | 29.7435 | [6 empty] | 63.2434 | 92.7822 | 0 | 0 | 92.7822 | 0 | CHP | 66.4294
631 | Industry | Food and Drink | Non-ETS |  |  | Industrial Oil Oven | Oil |  |  |  | 113.8129 |  | 113.8129 | 19.829 | 11.9573 |  | 421.6226 | 123.7097 |  | 123.7097 |  | 11.9573 | 19.829 | [6 empty] | 42.1623 | 113.8129 | 0 | 113.8129 | 0 | 0 | Oven | 44.2863
632 | Industry | Food and Drink | Non-ETS |  |  | Industrial Oil Dryer | Oil |  |  |  | 56.9064 |  | 56.9064 | 9.9145 | 5.9786 |  | 421.6226 | 61.8548 |  | 61.8548 |  | 5.9786 | 9.9145 | [6 empty] | 21.0811 | 56.9064 | 0 | 0 | 0 | 56.9064 | Dryer | 22.1431
633 | Industry | Lime | Non-ETS |  |  | Industrial Oil Cement/Lime Kiln | Oil |  |  |  | 0 |  | 0 | 0 | 0 |  | 0 | 0 |  | 0 |  | 0 | 0 | [6 empty] | 0 | 0 | 0 | 0 | 0 | 0 | Cement/Lime Kiln | 0
634 | Industry | Lime | Non-ETS |  |  | Industrial Oil Other Kiln | Oil |  |  |  | 0 |  | 0 | 0 | 0 |  | 0 | 0 |  | 0 |  | 0 | 0 | [6 empty] | 0 | 0 | 0 | 0 | 0 | 0 | Other Kiln | 0
635 | Industry | Lime | Non-ETS |  |  | Industrial Oil Furnace | Oil |  |  |  | 0 |  | 0 | 0 | 0 |  | 0 | 0 |  | 0 |  | 0 | 0 | [6 empty] | 0 | 0 | 0 | 0 | 0 | 0 | Furnace | 0
636 | Industry | Lime | Non-ETS |  |  | Industrial Oil Dryer | Oil |  |  |  | 0 |  | 0 | 0 | 0 |  | 0 | 0 |  | 0 |  | 0 | 0 | [6 empty] | 0 | 0 | 0 | 0 | 0 | 0 | Dryer | 0
637 | Industry | Other Industry | Non-ETS |  |  | Industrial Oil Other Kiln | Oil |  |  |  | 0 |  | 0 | 0 | 0 |  | 0 | 0 |  | 0 |  | 0 | 0 | [6 empty] | 0 | 0 | 0 | 0 | 0 | 0 | Other Kiln | 0
638 | Industry | Other Industry | Non-ETS |  |  | Industrial Oil Boiler | Oil |  |  |  | 249.8292 |  | 249.8292 | 408.0956 | 21.798 |  | 678.1819 | 271.5535 |  | 271.5535 |  | 21.798 | 408.0956 | [6 empty] | 406.9091 | 249.8292 | 0 | 0 | 149.8975 | 99.9317 | Boiler | 435.9604
639 | Industry | Other Industry | Non-ETS |  |  | Industrial Oil CHP | Oil |  |  |  | 33.9442 |  | 33.9442 | 102.0239 | 5.4495 |  | 678.1819 | 67.8884 |  | 67.8884 |  | 5.4495 | 102.0239 | [6 empty] | 101.7273 | 33.9442 | 0 | 0 | 33.9442 | 0 | CHP | 108.9901
640 | Industry | Other Industry | Non-ETS |  |  | Industrial Oil Oven | Oil |  |  |  | 41.6382 |  | 41.6382 | 68.0159 | 3.633 |  | 678.1819 | 45.2589 |  | 45.2589 |  | 3.633 | 68.0159 | [6 empty] | 67.8182 | 41.6382 | 0 | 0 | 41.6382 | 0 | Oven | 72.6601
641 | Industry | Other Industry | Non-ETS |  |  | Industrial Oil Furnace | Oil |  |  |  | 19.235 |  | 19.235 | 34.008 | 1.8165 |  | 678.1819 | 22.6295 |  | 22.6295 |  | 1.8165 | 34.008 | [6 empty] | 33.9091 | 19.235 | 19.235 | 0 | 0 | 0 | Furnace | 36.33
642 | Industry | Other Industry | Non-ETS |  |  | Industrial Oil Dryer | Oil |  |  |  | 41.6382 |  | 41.6382 | 68.0159 | 3.633 |  | 678.1819 | 45.2589 |  | 45.2589 |  | 3.633 | 68.0159 | [6 empty] | 67.8182 | 41.6382 | 0 | 0 | 41.6382 | 0 | Dryer | 72.6601
643 | Industry | Chemicals | Non-ETS |  |  | Industrial Oil Boiler | Oil |  |  |  | 3614.3277 |  | 3614.3277 | 2196.441 | 343.4965 |  | 19.1568 | 3928.617 |  | 3928.617 |  | 343.4965 | 2196.441 | [6 empty] | 13.4097 | 3614.3277 | 0 | 361.4328 | 2530.0294 | 722.8655 | Boiler | 2862.471
644 | Industry | Chemicals | Non-ETS |  |  | Industrial Oil CHP | Oil |  |  |  | 561.231 |  | 561.231 | 627.5546 | 98.1419 |  | 19.1568 | 1122.462 |  | 1122.462 |  | 98.1419 | 627.5546 | [6 empty] | 3.8314 | 561.231 | 0 | 561.231 | 0 | 0 | CHP | 817.8489
645 | Industry | Chemicals | Non-ETS |  |  | Industrial Oil Oven | Oil |  |  |  | 258.1663 |  | 258.1663 | 156.8886 | 24.5355 |  | 19.1568 | 280.6155 |  | 280.6155 |  | 24.5355 | 156.8886 | [6 empty] | 0.95784 | 258.1663 | 0 | 0 | 258.1663 | 0 | Oven | 204.4622
646 | Industry | Chemicals | Non-ETS |  |  | Industrial Oil Furnace | Oil |  |  |  | 0 |  | 0 | 0 | 0 |  | 0 | 0 |  | 0 |  | 0 | 0 | [6 empty] | 0 | 0 | 0 | 0 | 0 | 0 | Furnace | 0
647 | Industry | Chemicals | Non-ETS |  |  | Industrial Oil Dryer | Oil |  |  |  | 258.1663 |  | 258.1663 | 156.8886 | 24.5355 |  | 19.1568 | 280.6155 |  | 280.6155 |  | 24.5355 | 156.8886 | [6 empty] | 0.95784 | 258.1663 | 0 | 0 | 258.1663 | 0 | Dryer | 204.4622
648 | Industry | Metals | Non-ETS |  |  | Industrial Gas Boiler | Gas |  |  |  | 314.3464 |  | 314.3464 | -34.3925 | 0.29764 |  | 672.7034 | 341.6808 |  | 341.6808 |  | 0.29764 | -34.3925 | [6 empty] | 269.0814 | 314.3464 | 0 | 314.3464 | 0 | 0 | Boiler | 29.7635
649 | Industry | Metals | Non-ETS |  |  | Industrial Gas CHP | Gas |  |  |  | 0 |  | 0 | 0 | 0 |  | 0 | 0 |  | 0 |  | 0 | 0 | [6 empty] | 0 | 0 | 0 | 0 | 0 | 0 | CHP | 0
650 | Industry | Metals | Non-ETS |  |  | Industrial Gas Furnace | Gas |  |  |  | 435.6431 |  | 435.6431 | -51.5888 | 0.44645 |  | 672.7034 | 512.5212 |  | 512.5212 |  | 0.44645 | -51.5888 | [6 empty] | 403.6221 | 435.6431 | 435.6431 | 0 | 0 | 0 | Furnace | 44.6453
651 | Industry | Cement | Non-ETS |  |  | Industrial Gas Cement/Lime Kiln | Gas |  |  |  | 0 |  | 0 | 0 | 0 |  | 0 | 0 |  | 0 |  | 0 | 0 | [6 empty] | 0 | 0 | 0 | 0 | 0 | 0 | Cement/Lime Kiln | 0
652 | Industry | Cement | Non-ETS |  |  | Industrial Gas Furnace | Gas |  |  |  | 0 |  | 0 | 0 | 0 |  | 0 | 0 |  | 0 |  | 0 | 0 | [6 empty] | 0 | 0 | 0 | 0 | 0 | 0 | Furnace | 0
653 | Industry | Cement | Non-ETS |  |  | Industrial Gas Dryer | Gas |  |  |  | 0 |  | 0 | 0 | 0 |  | 0 | 0 |  | 0 |  | 0 | 0 | [6 empty] | 0 | 0 | 0 | 0 | 0 | 0 | Dryer | 0
654 | Industry | Refining | Non-ETS |  |  | Industrial Gas Boiler | Gas |  |  |  | 0 |  | 0 | 0 | 0 |  | 0 | 0 |  | 0 |  | 0 | 0 | [6 empty] | 0 | 0 | 0 | 0 | 0 | 0 | Boiler | 0
655 | Industry | Refining | Non-ETS |  |  | Industrial Gas CHP | Gas |  |  |  | 0 |  | 0 | 0 | 0 |  | 0 | 0 |  | 0 |  | 0 | 0 | [6 empty] | 0 | 0 | 0 | 0 | 0 | 0 | CHP | 0
656 | Industry | Refining | Non-ETS |  |  | Industrial Gas Furnace | Gas |  |  |  | 0 |  | 0 | 0 | 0 |  | 0 | 0 |  | 0 |  | 0 | 0 | [6 empty] | 0 | 0 | 0 | 0 | 0 | 0 | Furnace | 0
657 | Industry | Wood Products | Non-ETS |  |  | Industrial Gas Boiler | Gas |  |  |  | 1252.8815 |  | 1252.8815 | 256.6451 | 2.5924 |  | 3.2667 | 1361.8277 |  | 1361.8277 |  | 2.5924 | 256.6451 | [6 empty] | 1.96 | 1252.8815 | 0 | 0 | 1252.8815 | 0 | Boiler | 259.2374
658 | Industry | Wood Products | Non-ETS |  |  | Industrial Gas Dryer | Gas |  |  |  | 835.2543 |  | 835.2543 | 171.0967 | 1.7282 |  | 3.2667 | 907.8852 |  | 907.8852 |  | 1.7282 | 171.0967 | [6 empty] | 1.3067 | 835.2543 | 0 | 0 | 835.2543 | 0 | Dryer | 172.825
659 | Industry | Other Minerals | Non-ETS |  |  | Industrial Gas Other Kiln | Gas |  |  |  | 0 |  | 0 | 0 | 0 |  | 0 | 0 |  | 0 |  | 0 | 0 | [6 empty] | 0 | 0 | 0 | 0 | 0 | 0 | Other Kiln | 0
660 | Industry | Other Minerals | Non-ETS |  |  | Industrial Gas Boiler | Gas |  |  |  | 0 |  | 0 | 0 | 0 |  | 0 | 0 |  | 0 |  | 0 | 0 | [6 empty] | 0 | 0 | 0 | 0 | 0 | 0 | Boiler | 0
661 | Industry | Other Minerals | Non-ETS |  |  | Industrial Gas Dryer | Gas |  |  |  | 0 |  | 0 | 0 | 0 |  | 0 | 0 |  | 0 |  | 0 | 0 | [6 empty] | 0 | 0 | 0 | 0 | 0 | 0 | Dryer | 0
662 | Industry | Food and Drink | Non-ETS |  |  | Industrial Gas Boiler | Gas |  |  |  | 796.6902 |  | 796.6902 | 138.8032 | 83.7011 |  | 117.9551 | 865.9676 |  | 865.9676 |  | 83.7011 | 138.8032 | [6 empty] | 82.5686 | 796.6902 | 0 | 79.669 | 478.0141 | 239.0071 | Boiler | 310.0041
663 | Industry | Food and Drink | Non-ETS |  |  | Industrial Gas CHP | Gas |  |  |  | 92.7822 |  | 92.7822 | 29.7435 | 17.9359 |  | 117.9551 | 185.5645 |  | 185.5645 |  | 17.9359 | 29.7435 | [6 empty] | 17.6933 | 92.7822 | 0 | 0 | 92.7822 | 0 | CHP | 66.4294
664 | Industry | Food and Drink | Non-ETS |  |  | Industrial Gas Oven | Gas |  |  |  | 113.8129 |  | 113.8129 | 19.829 | 11.9573 |  | 117.9551 | 123.7097 |  | 123.7097 |  | 11.9573 | 19.829 | [6 empty] | 11.7955 | 113.8129 | 0 | 113.8129 | 0 | 0 | Oven | 44.2863
665 | Industry | Food and Drink | Non-ETS |  |  | Industrial Gas Dryer | Gas |  |  |  | 56.9064 |  | 56.9064 | 9.9145 | 5.9786 |  | 117.9551 | 61.8548 |  | 61.8548 |  | 5.9786 | 9.9145 | [6 empty] | 5.8978 | 56.9064 | 0 | 0 | 0 | 56.9064 | Dryer | 22.1431
666 | Industry | Lime | Non-ETS |  |  | Industrial Gas Cement/Lime Kiln | Gas |  |  |  | 0 |  | 0 | 0 | 0 |  | 0 | 0 |  | 0 |  | 0 | 0 | [6 empty] | 0 | 0 | 0 | 0 | 0 | 0 | Cement/Lime Kiln | 0
667 | Industry | Lime | Non-ETS |  |  | Industrial Gas Other Kiln | Gas |  |  |  | 0 |  | 0 | 0 | 0 |  | 0 | 0 |  | 0 |  | 0 | 0 | [6 empty] | 0 | 0 | 0 | 0 | 0 | 0 | Other Kiln | 0
668 | Industry | Lime | Non-ETS |  |  | Industrial Gas Furnace | Gas |  |  |  | 0 |  | 0 | 0 | 0 |  | 0 | 0 |  | 0 |  | 0 | 0 | [6 empty] | 0 | 0 | 0 | 0 | 0 | 0 | Furnace | 0
669 | Industry | Lime | Non-ETS |  |  | Industrial Gas Dryer | Gas |  |  |  | 0 |  | 0 | 0 | 0 |  | 0 | 0 |  | 0 |  | 0 | 0 | [6 empty] | 0 | 0 | 0 | 0 | 0 | 0 | Dryer | 0
670 | Industry | Other Industry | Non-ETS |  |  | Industrial Gas Other Kiln | Gas |  |  |  | 0 |  | 0 | 0 | 0 |  | 0 | 0 |  | 0 |  | 0 | 0 | [6 empty] | 0 | 0 | 0 | 0 | 0 | 0 | Other Kiln | 0
671 | Industry | Other Industry | Non-ETS |  |  | Industrial Gas Boiler | Gas |  |  |  | 249.8292 |  | 249.8292 | 408.0956 | 21.798 |  | 1239.8181 | 271.5535 |  | 271.5535 |  | 21.798 | 408.0956 | [6 empty] | 743.8909 | 249.8292 | 0 | 0 | 149.8975 | 99.9317 | Boiler | 435.9604
672 | Industry | Other Industry | Non-ETS |  |  | Industrial Gas CHP | Gas |  |  |  | 33.9442 |  | 33.9442 | 102.0239 | 5.4495 |  | 1239.8181 | 67.8884 |  | 67.8884 |  | 5.4495 | 102.0239 | [6 empty] | 185.9727 | 33.9442 | 0 | 0 | 33.9442 | 0 | CHP | 108.9901
673 | Industry | Other Industry | Non-ETS |  |  | Industrial Gas Oven | Gas |  |  |  | 41.6382 |  | 41.6382 | 68.0159 | 3.633 |  | 1239.8181 | 45.2589 |  | 45.2589 |  | 3.633 | 68.0159 | [6 empty] | 123.9818 | 41.6382 | 0 | 0 | 41.6382 | 0 | Oven | 72.6601
674 | Industry | Other Industry | Non-ETS |  |  | Industrial Gas Furnace | Gas |  |  |  | 19.235 |  | 19.235 | 34.008 | 1.8165 |  | 1239.8181 | 22.6295 |  | 22.6295 |  | 1.8165 | 34.008 | [6 empty] | 61.9909 | 19.235 | 19.235 | 0 | 0 | 0 | Furnace | 36.33
675 | Industry | Other Industry | Non-ETS |  |  | Industrial Gas Dryer | Gas |  |  |  | 41.6382 |  | 41.6382 | 68.0159 | 3.633 |  | 1239.8181 | 45.2589 |  | 45.2589 |  | 3.633 | 68.0159 | [6 empty] | 123.9818 | 41.6382 | 0 | 0 | 41.6382 | 0 | Dryer | 72.6601
676 | Industry | Chemicals | Non-ETS |  |  | Industrial Gas Boiler | Gas |  |  |  | 3614.3277 |  | 3614.3277 | 2196.441 | 343.4965 |  | 142.1777 | 3928.617 |  | 3928.617 |  | 343.4965 | 2196.441 | [6 empty] | 99.5244 | 3614.3277 | 0 | 361.4328 | 2530.0294 | 722.8655 | Boiler | 2862.471
677 | Industry | Chemicals | Non-ETS |  |  | Industrial Gas CHP | Gas |  |  |  | 561.231 |  | 561.231 | 627.5546 | 98.1419 |  | 142.1777 | 1122.462 |  | 1122.462 |  | 98.1419 | 627.5546 | [6 empty] | 28.4355 | 561.231 | 0 | 561.231 | 0 | 0 | CHP | 817.8489
678 | Industry | Chemicals | Non-ETS |  |  | Industrial Gas Oven | Gas |  |  |  | 258.1663 |  | 258.1663 | 156.8886 | 24.5355 |  | 142.1777 | 280.6155 |  | 280.6155 |  | 24.5355 | 156.8886 | [6 empty] | 7.1089 | 258.1663 | 0 | 0 | 258.1663 | 0 | Oven | 204.4622
679 | Industry | Chemicals | Non-ETS |  |  | Industrial Gas Furnace | Gas |  |  |  | 0 |  | 0 | 0 | 0 |  | 0 | 0 |  | 0 |  | 0 | 0 | [6 empty] | 0 | 0 | 0 | 0 | 0 | 0 | Furnace | 0
680 | Industry | Chemicals | Non-ETS |  |  | Industrial Gas Dryer | Gas |  |  |  | 258.1663 |  | 258.1663 | 156.8886 | 24.5355 |  | 142.1777 | 280.6155 |  | 280.6155 |  | 24.5355 | 156.8886 | [6 empty] | 7.1089 | 258.1663 | 0 | 0 | 258.1663 | 0 | Dryer | 204.4622
[25 empty] | Apartment | 15.44%
|  | Average heating demand | [22 empty] | Detached house | 19.43%
| #NAME? | #NAME? | [22 empty] | Semi-D house | 15.8%
| #NAME? | #NAME? | [22 empty] | Terraced house | 14.95%
| #NAME? | #NAME?
| #NAME? | #NAME? | [22 empty] | TOTAL | 17.14%
| #NAME? | #NAME?

## Waste & Geothermal Heat Sources
Data Outputs from Task 1.3 (Waste heat source identification)
Sheet with waste heat sources data, and heat network infrastructure data. This data feeds into the GIS databases for thermal demand, and waste heat.
Waste Heat Results
The purpose of this work was to evaluate the quantity of waste heat that could potentially be recovered from sites in Ireland. In order to be selected, power stations must be able to supply waste heat with a total thermal input exceeding 50 MW, whilst industrial sites must exceed 20 MW. For this analysis attention has been limited to: power stations, energy from waste (EfW), refineries, chemicals, pharmaceuticals, food & beverages, cement, metals and lime production.
Analysis showed that 9 power stations are capable of recovering waste heat at more than 50 MW, whilst one refinery and one EfW site could generate greater than 20 MW.
| Installation Name | Type | Operation | Waste Heat Recovery Potential [MW] | Waste Heat Recovery Potential [TJ/year]
1 | Dublin Bay Power Plant (Synergen) | Power Station | Operational | 266.5752 | 5468.1086
2 | ESB Great Island Generating Station | Power Station | Operational | 210.4584 | 4317.0156
3 | ESB Moneypoint Generating Station | Power Station | Expected to Close 2025 | 1162.358 | 23842.7979
4 | Huntstown Power Station | Power Station | Operational | 188.4508 | 3865.5854
| Huntstown Power Station (Phase II) CCGT HPC2 | Power Station | Operational | 206.697 | 4239.859
5 | Tynagh 400MW CCPP | Power Station | Operational | 217.1811 | 4454.9141
6 | ESB Poolbeg Generating Station CCGT | Power Station | Operational | 342.3467 | 7022.3655
7 | ESB Aghada CCGT (AD2) | Power Station | Operational | 186.5702 | 3827.0092
| ESB Aghada Thermal (CT1,2 & 4) | Power Station | Operational | 429.08 | 8801.4778
8 | Whitegate Independent Power Plant | Power Station | Operational | 188.6689 | 3870.0604
9 | ESB North Wall 5 Generating Station (Refurb) | Power Station | Operational in 2023 | 196.9911 | 4040.7683
10 | Phillips 66 Whitegate Refinery Limited | Refinery | Operational | 67.4702 | 2127.7404
11 | Dublin Waste to Energy | Energy from Waste | Operational | 34.7915 | 1097.1853

## Data Centre Cooling Demand
Data on data centre cooling demand
Sheet with data centre electricity consumption, and electricity consumption for cooling uses, given as annual total values for each year between 2019 and 2050
Data centre electricity demand, and electricity-for-cooling demand, 2019-2050
Year | Total annual electricity consumption, including cooling (TWh) | Annual consumption of electricity for cooling demand(TWh)
2019 | 2.0148 | 0.29674
2020 | 2.8908 | 0.41345
2021 | 3.942 | 0.5535
2022 | 5.1684 | 0.71689
2023 | 5.8692 | 0.81026
2024 | 6.6576 | 0.91529
2025 | 7.1832 | 0.98532
2026 | 7.7088 | 1.0553
2027 | 8.2344 | 1.1254
2028 | 8.8476 | 1.2071
2029 | 9.2856 | 1.2654
2030 | 9.456 | 1.2881
2031 | 9.6263 | 1.3108
2032 | 9.7967 | 1.3335
2033 | 9.967 | 1.3562
2034 | 10.1374 | 1.3789
2035 | 10.3077 | 1.4016
2036 | 10.4781 | 1.4243
2037 | 10.6485 | 1.447
2038 | 10.8188 | 1.4697
2039 | 10.9892 | 1.4924
2040 | 11.1595 | 1.5151
2041 | 11.3299 | 1.5378
2042 | 11.5003 | 1.5605
2043 | 11.6706 | 1.5832
2044 | 11.841 | 1.6059
2045 | 12.0113 | 1.6286
2046 | 12.1817 | 1.6513
2047 | 12.352 | 1.674
2048 | 12.5224 | 1.6967
2049 | 12.6928 | 1.7194
2050 | 12.8631 | 1.742