## Cover Sheet
Workbook Information
File Name: | National Heat Study - Net-zero by 2050 - Scenario Results
Description of file: | Output of the SEAI National Heat Study. Final energy demand by fuel for heating and appliance demand for all sectors by scenario from 2020 to 2050.
Version | V1.0
Issued: | 2022-01-31

## Baseline
Baseline - Heating Fuel Use & Appliance Demand (TWh)
Residential: | 2020 | 2021 | 2022 | 2023 | 2024 | 2025 | 2026 | 2027 | 2028 | 2029 | 2030 | 2031 | 2032 | 2033 | 2034 | 2035 | 2036 | 2037 | 2038 | 2039 | 2040 | 2041 | 2042 | 2043 | 2044 | 2045 | 2046 | 2047 | 2048 | 2049 | 2050
Coal | 1.8554 | 1.8533 | 1.85 | 1.8428 | 1.8303 | 1.815 | 1.7943 | 1.7676 | 1.7607 | 1.7523 | 1.7391 | 1.725 | 1.7074 | 1.6886 | 1.6688 | 1.6424 | 1.6176 | 1.5949 | 1.5767 | 1.5647 | 1.5574 | 1.567 | 1.5827 | 1.5792 | 1.5771 | 1.5799 | 1.5835 | 1.5907 | 1.5988 | 1.6081 | 1.6181
Oil | 12.5691 | 12.4739 | 12.3669 | 12.2233 | 12.0242 | 11.7966 | 11.5147 | 11.1699 | 11.0273 | 10.869 | 10.6617 | 10.4444 | 10.1902 | 9.9245 | 9.6489 | 9.3747 | 9.1181 | 8.8836 | 8.6951 | 8.5709 | 8.4953 | 8.5939 | 8.7572 | 8.7201 | 8.698 | 8.7265 | 8.7643 | 8.8383 | 8.9216 | 9.018 | 9.1216
Gas | 6.0417 | 6.1321 | 6.202 | 6.2524 | 6.2825 | 6.2845 | 6.285 | 6.2828 | 6.2963 | 6.3096 | 6.3226 | 6.3356 | 6.3484 | 6.3611 | 6.2943 | 6.1988 | 6.1162 | 6.0554 | 6.0087 | 5.9832 | 5.9868 | 5.9928 | 6.0015 | 6.0009 | 6.0003 | 6 | 5.9998 | 5.9997 | 5.9998 | 6 | 6.0002
Peat | 1.8014 | 1.7994 | 1.7962 | 1.7893 | 1.7771 | 1.7622 | 1.7422 | 1.7162 | 1.7095 | 1.7013 | 1.6886 | 1.6749 | 1.6577 | 1.6395 | 1.6203 | 1.5946 | 1.5705 | 1.5486 | 1.5309 | 1.5192 | 1.5122 | 1.5214 | 1.5367 | 1.5333 | 1.5312 | 1.5339 | 1.5375 | 1.5445 | 1.5523 | 1.5614 | 1.5711
Renewables | 1.3643 | 1.461 | 1.579 | 1.7569 | 2.0078 | 2.3047 | 2.6578 | 3.0563 | 3.3512 | 3.665 | 4.03 | 4.4021 | 4.8102 | 5.2317 | 5.7053 | 6.2143 | 6.7118 | 7.1876 | 7.6329 | 8.0344 | 8.3881 | 8.5648 | 8.7048 | 8.9534 | 9.195 | 9.3947 | 9.5978 | 9.7717 | 9.9393 | 10.1107 | 10.2711
-Biogas | 0 | 0 | 0 | 0 | 0 | 0 | 0 | 0 | 0 | 0 | 0 | 0 | 0 | 0 | 0 | 0 | 0 | 0 | 0 | 0 | 0 | 0 | 0 | 0 | 0 | 0 | 0 | 0 | 0 | 0 | 0
-Biomass* | 0.29541 | 0.30235 | 0.31056 | 0.32409 | 0.33904 | 0.36205 | 0.38992 | 0.42147 | 0.5046 | 0.59512 | 0.72634 | 0.8528 | 1.0093 | 1.1757 | 1.3345 | 1.516 | 1.6936 | 1.8664 | 2.0325 | 2.1968 | 2.3409 | 2.313 | 2.2815 | 2.1983 | 2.1078 | 1.9766 | 1.8501 | 1.6936 | 1.5273 | 1.3684 | 1.1831
-Geothermal* | 0.91162 | 1.0014 | 1.1112 | 1.2756 | 1.5115 | 1.7854 | 2.1107 | 2.4776 | 2.6893 | 2.9126 | 3.1464 | 3.392 | 3.6436 | 3.8988 | 4.2136 | 4.541 | 4.861 | 5.164 | 5.4431 | 5.6803 | 5.8899 | 6.0945 | 6.2661 | 6.5978 | 6.93 | 7.2609 | 7.5904 | 7.9208 | 8.2548 | 8.585 | 8.9307
-ASHP (Air Source Heat Pumps) | 0.91162 | 1.0014 | 1.1112 | 1.2732 | 1.5067 | 1.7782 | 2.1011 | 2.4656 | 2.6773 | 2.9006 | 3.1343 | 3.38 | 3.6315 | 3.8867 | 4.2015 | 4.5289 | 4.8488 | 5.1519 | 5.431 | 5.6681 | 5.8778 | 6.081 | 6.2513 | 6.5814 | 6.912 | 7.2413 | 7.5691 | 7.8979 | 8.2302 | 8.5587 | 8.9027
-GSHP (Ground Source Heat Pumps) | 1.5788e-06 | 6.3359e-06 | 1.1344e-05 | 0.0024 | 0.0047878 | 0.0071715 | 0.0095759 | 0.011996 | 0.012003 | 0.012016 | 0.012031 | 0.012046 | 0.012061 | 0.012077 | 0.012083 | 0.012101 | 0.012119 | 0.012136 | 0.012153 | 0.01217 | 0.012185 | 0.013504 | 0.014795 | 0.016394 | 0.017994 | 0.01959 | 0.021282 | 0.022919 | 0.02459 | 0.026263 | 0.027989
-WSHP (Water Source Heat Pumps) | 0 | 0 | 0 | 0 | 0 | 0 | 0 | 0 | 0 | 0 | 0 | 0 | 0 | 0 | 0 | 0 | 0 | 0 | 0 | 0 | 0 | 0 | 0 | 0 | 0 | 0 | 0 | 0 | 0 | 0 | 0
-Solar Thermal | 0.15726 | 0.15726 | 0.15726 | 0.15726 | 0.15726 | 0.15726 | 0.15726 | 0.15726 | 0.15726 | 0.15726 | 0.15726 | 0.15726 | 0.15726 | 0.15726 | 0.15726 | 0.15726 | 0.15726 | 0.15726 | 0.15726 | 0.15726 | 0.15726 | 0.15726 | 0.15726 | 0.15726 | 0.15726 | 0.15726 | 0.15726 | 0.15726 | 0.15726 | 0.15726 | 0.15726
Electricity | 8.9085 | 9.0118 | 9.1265 | 9.2835 | 9.4903 | 9.719 | 9.9852 | 10.2712 | 10.4965 | 10.7319 | 10.9758 | 11.2319 | 11.4937 | 11.7593 | 12.0603 | 12.3719 | 12.6776 | 12.9764 | 13.2633 | 13.5297 | 13.7837 | 14.0456 | 14.2947 | 14.6152 | 14.9375 | 15.2601 | 15.5804 | 15.9024 | 16.2292 | 16.5508 | 16.8788
Hydrogen | 0 | 0 | 0 | 0 | 0 | 0 | 0 | 0 | 0 | 0 | 0 | 0 | 0 | 0 | 0 | 0 | 0 | 0 | 0 | 0 | 0 | 0 | 0 | 0 | 0 | 0 | 0 | 0 | 0 | 0 | 0
Waste (District Heating) | 0 | 0 | 0 | 0.0034336 | 0.0068596 | 0.010279 | 0.013705 | 0.017131 | 0.017131 | 0.017131 | 0.017131 | 0.017131 | 0.017131 | 0.017131 | 0.017116 | 0.017116 | 0.017116 | 0.017116 | 0.017116 | 0.017116 | 0.017116 | 0.017116 | 0.017116 | 0.017116 | 0.017116 | 0.017116 | 0.017116 | 0.017116 | 0.017116 | 0.017116 | 0.017116
Total | 32.5404 | 32.7315 | 32.9206 | 33.1517 | 33.4189 | 33.6923 | 33.9929 | 34.2812 | 34.6585 | 35.0463 | 35.4349 | 35.8309 | 36.2246 | 36.6219 | 37.0152 | 37.4139 | 37.829 | 38.2637 | 38.7248 | 39.2193 | 39.7405 | 40.3027 | 40.8948 | 41.4193 | 41.9564 | 42.5122 | 43.0805 | 43.6643 | 44.2582 | 44.8661 | 45.478
Commercial: | 2020 | 2021 | 2022 | 2023 | 2024 | 2025 | 2026 | 2027 | 2028 | 2029 | 2030 | 2031 | 2032 | 2033 | 2034 | 2035 | 2036 | 2037 | 2038 | 2039 | 2040 | 2041 | 2042 | 2043 | 2044 | 2045 | 2046 | 2047 | 2048 | 2049 | 2050
Coal | 0 | 0 | 0 | 0 | 0 | 0 | 0 | 0 | 0 | 0 | 0 | 0 | 0 | 0 | 0 | 0 | 0 | 0 | 0 | 0 | 0 | 0 | 0 | 0 | 0 | 0 | 0 | 0 | 0 | 0 | 0
Oil | 1.3714 | 1.3063 | 1.2413 | 1.1727 | 1.1047 | 1.038 | 0.97222 | 0.90658 | 0.84416 | 0.78158 | 0.69271 | 0.60348 | 0.51425 | 0.42467 | 0.33492 | 0.27583 | 0.24809 | 0.22053 | 0.19315 | 0.16591 | 0.13899 | 0.11471 | 0.090444 | 0.066254 | 0.042215 | 0.045035 | 0.048068 | 0.051029 | 0.05445 | 0.058853 | 0.063246
Gas | 2.46 | 2.4603 | 2.4561 | 2.4417 | 2.4247 | 2.4069 | 2.3933 | 2.3781 | 2.3655 | 2.3444 | 2.2935 | 2.2464 | 2.1993 | 2.1522 | 2.1044 | 2.0545 | 2.0155 | 1.983 | 1.9568 | 1.937 | 1.9204 | 1.902 | 1.8869 | 1.8744 | 1.8695 | 1.8943 | 1.9163 | 1.9381 | 1.9605 | 1.9852 | 2.0056
Peat | 0 | 0 | 0 | 0 | 0 | 0 | 0 | 0 | 0 | 0 | 0 | 0 | 0 | 0 | 0 | 0 | 0 | 0 | 0 | 0 | 0 | 0 | 0 | 0 | 0 | 0 | 0 | 0 | 0 | 0 | 0
Renewables | 0.55447 | 0.67568 | 0.79609 | 0.91729 | 1.0339 | 1.1457 | 1.2687 | 1.3938 | 1.518 | 1.6476 | 1.825 | 2.0002 | 2.1754 | 2.3503 | 2.5246 | 2.6678 | 2.7756 | 2.8791 | 2.979 | 3.0754 | 3.1695 | 3.2633 | 3.3536 | 3.4419 | 3.5248 | 3.56 | 3.5969 | 3.634 | 3.6711 | 3.7058 | 3.7429
-Biogas | 0.033102 | 0.033102 | 0.033102 | 0.033102 | 0.033102 | 0.033102 | 0.033102 | 0.033102 | 0.033102 | 0.033102 | 0.033102 | 0.033102 | 0.033102 | 0.033102 | 0.033102 | 0.033102 | 0.033102 | 0.033102 | 0.033102 | 0.033102 | 0.033102 | 0.033102 | 0.033102 | 0.033102 | 0.033102 | 0.033102 | 0.033102 | 0.033102 | 0.033102 | 0.033102 | 0.033102
-Biomass* | 0.067089 | 0.10576 | 0.14254 | 0.17705 | 0.21051 | 0.24339 | 0.27817 | 0.31212 | 0.34529 | 0.37796 | 0.42404 | 0.46995 | 0.51624 | 0.56242 | 0.60764 | 0.63061 | 0.63605 | 0.64403 | 0.65458 | 0.66632 | 0.67901 | 0.68734 | 0.69691 | 0.7075 | 0.71851 | 0.71546 | 0.71174 | 0.70797 | 0.70449 | 0.6997 | 0.69666
-Geothermal* | 0.45234 | 0.53488 | 0.61852 | 0.7052 | 0.7884 | 0.86723 | 0.95547 | 1.0467 | 1.1376 | 1.2346 | 1.3659 | 1.4952 | 1.6242 | 1.7529 | 1.8819 | 2.0022 | 2.1045 | 2.2 | 2.2894 | 2.374 | 2.4554 | 2.5409 | 2.6217 | 2.6994 | 2.7712 | 2.8095 | 2.8501 | 2.891 | 2.9316 | 2.9711 | 3.0112
-ASHP (Air Source Heat Pumps) | 0.45125 | 0.53033 | 0.60868 | 0.68593 | 0.7588 | 0.82653 | 0.90691 | 0.98969 | 1.0741 | 1.1631 | 1.2827 | 1.4002 | 1.5175 | 1.6344 | 1.7515 | 1.8594 | 1.9507 | 2.0356 | 2.1147 | 2.1889 | 2.2608 | 2.338 | 2.4119 | 2.4841 | 2.5515 | 2.5873 | 2.6226 | 2.6586 | 2.6947 | 2.7309 | 2.7708
-GSHP (Ground Source Heat Pumps) | 0.0010984 | 0.0045583 | 0.0098434 | 0.019274 | 0.029602 | 0.040708 | 0.048561 | 0.056985 | 0.063553 | 0.071516 | 0.083219 | 0.09501 | 0.10669 | 0.11849 | 0.13041 | 0.14276 | 0.15381 | 0.1644 | 0.17466 | 0.18513 | 0.19468 | 0.20293 | 0.20983 | 0.21528 | 0.21973 | 0.22219 | 0.22752 | 0.23244 | 0.23689 | 0.24018 | 0.24034
-WSHP (Water Source Heat Pumps) | 0 | 0 | 0 | 0 | 0 | 0 | 0 | 0 | 0 | 0 | 0 | 0 | 0 | 0 | 0 | 0 | 0 | 0 | 0 | 0 | 0 | 0 | 0 | 0 | 0 | 0 | 0 | 0 | 0 | 0 | 0
-Solar Thermal | 0.001936 | 0.001936 | 0.001936 | 0.001936 | 0.001936 | 0.001936 | 0.001936 | 0.001936 | 0.001936 | 0.001936 | 0.001936 | 0.001936 | 0.001936 | 0.001936 | 0.001936 | 0.001936 | 0.001936 | 0.001936 | 0.001936 | 0.001936 | 0.001936 | 0.001936 | 0.001936 | 0.001936 | 0.001936 | 0.001936 | 0.001936 | 0.001936 | 0.001936 | 0.001936 | 0.001936
Electricity | 6.828 | 6.8502 | 6.8765 | 6.91 | 6.9469 | 6.9905 | 7.0543 | 7.1225 | 7.1938 | 7.2709 | 7.3499 | 7.4303 | 7.5136 | 7.6007 | 7.6917 | 7.7374 | 7.7845 | 7.8318 | 7.8789 | 7.9255 | 7.9726 | 8.0194 | 8.0679 | 8.1171 | 8.1656 | 8.2152 | 8.2666 | 8.3186 | 8.3706 | 8.4223 | 8.4764
Hydrogen | 0 | 0 | 0 | 0 | 0 | 0 | 0 | 0 | 0 | 0 | 0 | 0 | 0 | 0 | 0 | 0 | 0 | 0 | 0 | 0 | 0 | 0 | 0 | 0 | 0 | 0 | 0 | 0 | 0 | 0 | 0
Waste (District Heating) | 0 | 0 | 0 | 0.0035688 | 0.0071285 | 0.010687 | 0.014249 | 0.017811 | 0.017811 | 0.017811 | 0.017811 | 0.017811 | 0.017811 | 0.017811 | 0.017811 | 0.017811 | 0.017811 | 0.017811 | 0.017811 | 0.017811 | 0.017811 | 0.017811 | 0.017811 | 0.017811 | 0.017811 | 0.017811 | 0.017811 | 0.017811 | 0.017811 | 0.017811 | 0.017811
Total | 11.2139 | 11.2924 | 11.37 | 11.4452 | 11.5173 | 11.5918 | 11.7028 | 11.8188 | 11.9393 | 12.0624 | 12.1789 | 12.2981 | 12.4204 | 12.5457 | 12.6734 | 12.7533 | 12.8415 | 12.9323 | 13.0256 | 13.1216 | 13.2193 | 13.3173 | 13.4167 | 13.5175 | 13.6199 | 13.7323 | 13.8456 | 13.9596 | 14.0744 | 14.19 | 14.3059
Public: | 2020 | 2021 | 2022 | 2023 | 2024 | 2025 | 2026 | 2027 | 2028 | 2029 | 2030 | 2031 | 2032 | 2033 | 2034 | 2035 | 2036 | 2037 | 2038 | 2039 | 2040 | 2041 | 2042 | 2043 | 2044 | 2045 | 2046 | 2047 | 2048 | 2049 | 2050
Coal | 0 | 0 | 0 | 0 | 0 | 0 | 0 | 0 | 0 | 0 | 0 | 0 | 0 | 0 | 0 | 0 | 0 | 0 | 0 | 0 | 0 | 0 | 0 | 0 | 0 | 0 | 0 | 0 | 0 | 0 | 0
Oil | 1.3811 | 1.2783 | 1.1769 | 1.0735 | 0.97377 | 0.87684 | 0.78637 | 0.69686 | 0.61005 | 0.52307 | 0.43591 | 0.34862 | 0.26083 | 0.173 | 0.085009 | 0.053549 | 0.047959 | 0.044679 | 0.042884 | 0.040222 | 0.040617 | 0.077541 | 0.11489 | 0.15314 | 0.19158 | 0.23032 | 0.26914 | 0.30842 | 0.34783 | 0.38751 | 0.42633
Gas | 2.3005 | 2.2852 | 2.2634 | 2.2237 | 2.1765 | 2.1214 | 2.0766 | 2.0207 | 1.9593 | 1.8876 | 1.8057 | 1.7276 | 1.6494 | 1.5712 | 1.493 | 1.4217 | 1.3645 | 1.3134 | 1.2733 | 1.242 | 1.2212 | 1.1914 | 1.1734 | 1.1669 | 1.1697 | 1.1827 | 1.1918 | 1.2011 | 1.2117 | 1.2263 | 1.2401
Peat | 0 | 0 | 0 | 0 | 0 | 0 | 0 | 0 | 0 | 0 | 0 | 0 | 0 | 0 | 0 | 0 | 0 | 0 | 0 | 0 | 0 | 0 | 0 | 0 | 0 | 0 | 0 | 0 | 0 | 0 | 0
Renewables | 0.2457 | 0.33945 | 0.43601 | 0.54161 | 0.64859 | 0.76036 | 0.86891 | 0.9826 | 1.0999 | 1.2236 | 1.3527 | 1.4791 | 1.6051 | 1.7299 | 1.8543 | 1.9224 | 1.963 | 1.9992 | 2.0289 | 2.0549 | 2.0718 | 2.0488 | 2.0202 | 1.9847 | 1.9436 | 1.897 | 1.8531 | 1.8098 | 1.7668 | 1.7215 | 1.6782
-Biogas | 0.063231 | 0.063231 | 0.063231 | 0.063231 | 0.063231 | 0.063231 | 0.063231 | 0.063231 | 0.063231 | 0.063231 | 0.063231 | 0.063231 | 0.063231 | 0.063231 | 0.063231 | 0.063231 | 0.063231 | 0.063231 | 0.063231 | 0.063231 | 0.063231 | 0.063231 | 0.063231 | 0.063231 | 0.063231 | 0.063231 | 0.063231 | 0.063231 | 0.063231 | 0.063231 | 0.063231
-Biomass* | 0.16045 | 0.22346 | 0.28554 | 0.34592 | 0.4036 | 0.46416 | 0.52511 | 0.58388 | 0.64206 | 0.69965 | 0.75593 | 0.81175 | 0.86697 | 0.9208 | 0.97429 | 0.98074 | 0.96992 | 0.95972 | 0.95091 | 0.94466 | 0.93556 | 0.87461 | 0.81584 | 0.75766 | 0.70007 | 0.64379 | 0.58798 | 0.53275 | 0.47892 | 0.42543 | 0.37387
-Geothermal* | 0.022012 | 0.052755 | 0.087231 | 0.13245 | 0.18175 | 0.23297 | 0.28056 | 0.33549 | 0.39463 | 0.46069 | 0.5335 | 0.60417 | 0.67491 | 0.74583 | 0.81681 | 0.87847 | 0.92981 | 0.97628 | 1.0148 | 1.0471 | 1.0731 | 1.1109 | 1.1411 | 1.1638 | 1.1803 | 1.19 | 1.2019 | 1.2138 | 1.2246 | 1.2329 | 1.2411
-ASHP (Air Source Heat Pumps) | 0.02165 | 0.051743 | 0.084865 | 0.12448 | 0.16728 | 0.21094 | 0.25296 | 0.30147 | 0.3555 | 0.41475 | 0.48122 | 0.54566 | 0.61007 | 0.67448 | 0.73895 | 0.79369 | 0.83824 | 0.87822 | 0.91054 | 0.93702 | 0.9577 | 0.98903 | 1.0134 | 1.0315 | 1.0443 | 1.0512 | 1.0586 | 1.0666 | 1.0752 | 1.0831 | 1.0904
-GSHP (Ground Source Heat Pumps) | 0.00036242 | 0.0010129 | 0.0023656 | 0.0079703 | 0.014475 | 0.022028 | 0.027604 | 0.034016 | 0.039133 | 0.045942 | 0.05228 | 0.05851 | 0.064845 | 0.071344 | 0.077859 | 0.084785 | 0.091568 | 0.098067 | 0.10423 | 0.11003 | 0.11535 | 0.12192 | 0.12769 | 0.13228 | 0.13602 | 0.13882 | 0.1433 | 0.14716 | 0.14939 | 0.1498 | 0.15069
-WSHP (Water Source Heat Pumps) | 0 | 0 | 0 | 0 | 0 | 0 | 0 | 0 | 0 | 0 | 0 | 0 | 0 | 0 | 0 | 0 | 0 | 0 | 0 | 0 | 0 | 0 | 0 | 0 | 0 | 0 | 0 | 0 | 0 | 0 | 0
-Solar Thermal | 0 | 0 | 0 | 0 | 0 | 0 | 0 | 0 | 0 | 0 | 0 | 0 | 0 | 0 | 0 | 0 | 0 | 0 | 0 | 0 | 0 | 0 | 0 | 0 | 0 | 0 | 0 | 0 | 0 | 0 | 0
Electricity | 4.0249 | 4.0019 | 3.9877 | 3.9838 | 3.9871 | 4.0106 | 4.0403 | 4.0735 | 4.1095 | 4.148 | 4.1895 | 4.2308 | 4.2733 | 4.3171 | 4.3616 | 4.3961 | 4.4264 | 4.4548 | 4.4804 | 4.5035 | 4.5242 | 4.5528 | 4.577 | 4.5973 | 4.6155 | 4.6305 | 4.6464 | 4.6613 | 4.6753 | 4.6878 | 4.6999
Hydrogen | 0 | 0 | 0 | 0 | 0 | 0 | 0 | 0 | 0 | 0 | 0 | 0 | 0 | 0 | 0 | 0 | 0 | 0 | 0 | 0 | 0 | 0 | 0 | 0 | 0 | 0 | 0 | 0 | 0 | 0 | 0
Waste (District Heating) | 0 | 0 | 0 | 0.0040945 | 0.0081654 | 0.012218 | 0.01629 | 0.020363 | 0.020363 | 0.020363 | 0.020363 | 0.020363 | 0.020363 | 0.020363 | 0.020362 | 0.020362 | 0.020362 | 0.020362 | 0.020362 | 0.020362 | 0.020362 | 0.020362 | 0.020362 | 0.020362 | 0.020362 | 0.020362 | 0.020362 | 0.020362 | 0.020362 | 0.020362 | 0.020362
Total | 7.9522 | 7.9049 | 7.864 | 7.8267 | 7.7941 | 7.7814 | 7.7885 | 7.7941 | 7.7991 | 7.8026 | 7.8041 | 7.8065 | 7.809 | 7.8116 | 7.8143 | 7.8142 | 7.8222 | 7.8325 | 7.8459 | 7.861 | 7.8782 | 7.8909 | 7.9058 | 7.9224 | 7.9407 | 7.9608 | 7.9809 | 8.001 | 8.0219 | 8.0435 | 8.0648
Industry: | 2020 | 2021 | 2022 | 2023 | 2024 | 2025 | 2026 | 2027 | 2028 | 2029 | 2030 | 2031 | 2032 | 2033 | 2034 | 2035 | 2036 | 2037 | 2038 | 2039 | 2040 | 2041 | 2042 | 2043 | 2044 | 2045 | 2046 | 2047 | 2048 | 2049 | 2050
Coal | 2.2827 | 2.1708 | 2.0797 | 1.9894 | 1.9008 | 1.8123 | 1.7262 | 1.6419 | 1.5577 | 1.4741 | 1.3939 | 1.3098 | 1.2258 | 1.1417 | 1.0576 | 0.97339 | 0.88919 | 0.80495 | 0.72068 | 0.63638 | 0.55208 | 0.46763 | 0.38317 | 0.29872 | 0.21428 | 0.215 | 0.215 | 0.21572 | 0.21645 | 0.21644 | 0.21717
Oil | 2.0347 | 1.9765 | 1.9153 | 1.8542 | 1.7938 | 1.7337 | 1.6736 | 1.614 | 1.5546 | 1.4957 | 1.4294 | 1.3626 | 1.2955 | 1.2285 | 1.1614 | 1.0954 | 1.0289 | 0.96117 | 0.89412 | 0.8262 | 0.76062 | 0.69224 | 0.6239 | 0.55567 | 0.49044 | 0.47523 | 0.45879 | 0.44612 | 0.43387 | 0.42155 | 0.40724
Gas | 13.4791 | 15.2883 | 15.0371 | 14.7414 | 14.6616 | 14.3763 | 14.1087 | 14.0735 | 14.0989 | 14.1305 | 14.2142 | 14.2872 | 14.3573 | 14.4258 | 14.4923 | 14.5573 | 14.6207 | 14.6824 | 14.7421 | 14.8001 | 14.8904 | 14.8443 | 14.7946 | 14.7453 | 14.703 | 15.0174 | 15.0955 | 15.3904 | 15.6973 | 15.7429 | 16.0536
Non-Renewable (wastes) | 0.65897 | 0.65119 | 0.62438 | 0.59778 | 0.57146 | 0.54543 | 0.52006 | 0.49505 | 0.47009 | 0.44522 | 0.42137 | 0.39638 | 0.37138 | 0.34637 | 0.32135 | 0.29632 | 0.27128 | 0.24623 | 0.22117 | 0.1961 | 0.17102 | 0.1459 | 0.12078 | 0.095655 | 0.070534 | 0.04499 | 0.019492 | 0.019492 | 0.019492 | 0.019492 | 0.019492
Renewables | 2.5647 | 2.7181 | 3.0255 | 3.3425 | 3.4608 | 3.7877 | 4.1195 | 4.2676 | 4.3321 | 4.3984 | 4.4735 | 4.5432 | 4.6143 | 4.6865 | 4.76 | 4.8369 | 4.9152 | 4.9946 | 5.0763 | 5.1593 | 5.2207 | 5.2416 | 5.2631 | 5.2863 | 5.3104 | 4.9815 | 4.8917 | 4.5827 | 4.2628 | 4.2043 | 3.8821
-Biogas | 0 | 0 | 0 | 0 | 0 | 0 | 0 | 0 | 0 | 0 | 0 | 0 | 0 | 0 | 0 | 0 | 0 | 0 | 0 | 0 | 0 | 0 | 0 | 0 | 0 | 0 | 0 | 0 | 0 | 0 | 0
-Bioenergy | 2.5352 | 2.6502 | 2.9238 | 3.2071 | 3.2896 | 3.582 | 3.8789 | 3.9898 | 4.0151 | 4.0418 | 4.0759 | 4.1044 | 4.1341 | 4.1645 | 4.1956 | 4.2294 | 4.2638 | 4.2987 | 4.3353 | 4.3725 | 4.4167 | 4.4269 | 4.4363 | 4.4473 | 4.4603 | 4.1277 | 4.0346 | 3.7225 | 3.4008 | 3.341 | 3.017
-Geothermal | 0.02948 | 0.067912 | 0.10163 | 0.13544 | 0.17113 | 0.20569 | 0.24055 | 0.27787 | 0.31696 | 0.35663 | 0.39759 | 0.43873 | 0.48019 | 0.52202 | 0.56444 | 0.60759 | 0.65144 | 0.69586 | 0.74099 | 0.78678 | 0.80404 | 0.8147 | 0.8268 | 0.83902 | 0.85003 | 0.85372 | 0.8571 | 0.86023 | 0.86199 | 0.8633 | 0.86513
-High Temperature | 0.012457 | 0.028499 | 0.042841 | 0.057226 | 0.072316 | 0.087005 | 0.10186 | 0.11769 | 0.1342 | 0.15091 | 0.16818 | 0.18551 | 0.20293 | 0.2204 | 0.23806 | 0.256 | 0.27414 | 0.29248 | 0.31109 | 0.32994 | 0.33593 | 0.33957 | 0.34361 | 0.34773 | 0.35142 | 0.35281 | 0.35418 | 0.35531 | 0.35583 | 0.35625 | 0.3568
-Medium Temperature | 0.017023 | 0.039413 | 0.058785 | 0.078211 | 0.098813 | 0.11868 | 0.13869 | 0.16018 | 0.18276 | 0.20572 | 0.22941 | 0.25322 | 0.27726 | 0.30162 | 0.32638 | 0.35159 | 0.3773 | 0.40338 | 0.42989 | 0.45684 | 0.46811 | 0.47513 | 0.4832 | 0.49129 | 0.49862 | 0.50091 | 0.50292 | 0.50491 | 0.50616 | 0.50704 | 0.50833
-Solar thermal | 0 | 0 | 0 | 0 | 0 | 0 | 0 | 0 | 0 | 0 | 0 | 0 | 0 | 0 | 0 | 0 | 0 | 0 | 0 | 0 | 0 | 0 | 0 | 0 | 0 | 0 | 0 | 0 | 0 | 0 | 0
Electricity | 5.3087 | 6.0065 | 6.5901 | 6.7107 | 6.8522 | 6.9997 | 7.1607 | 7.3121 | 7.4925 | 7.6856 | 7.904 | 8.1674 | 8.4398 | 8.7167 | 9.0059 | 9.3022 | 9.6383 | 9.9838 | 10.3388 | 10.7035 | 11.0711 | 11.4368 | 11.812 | 12.1963 | 12.5951 | 13.0064 | 13.4261 | 13.8552 | 14.295 | 14.7456 | 15.2097
Hydrogen | 0 | 0 | 0 | 0 | 0 | 0 | 0 | 0 | 0 | 0 | 0 | 0 | 0 | 0 | 0 | 0.00025791 | 0.00051583 | 0.00077374 | 0.0010317 | 0.0012896 | 0.0015475 | 0.0018054 | 0.0020653 | 0.0023252 | 0.0025851 | 0.0028451 | 0.003105 | 0.0033649 | 0.0036248 | 0.0038847 | 0.0063192
Total | 26.3289 | 28.8114 | 29.272 | 29.2359 | 29.2406 | 29.2552 | 29.3088 | 29.4041 | 29.5059 | 29.6296 | 29.8363 | 30.0665 | 30.3041 | 30.5456 | 30.7986 | 31.0618 | 31.3641 | 31.6739 | 31.9942 | 32.3228 | 32.6674 | 32.8302 | 32.9996 | 33.1803 | 33.3863 | 33.7433 | 34.1096 | 34.513 | 34.9285 | 35.3542 | 35.7956
* Includes fuel for District Heating Biomass & Geothermal

## Balanced
Balanced - Heating Fuel Use & Appliance Demand (TWh)
Residential: | 2020 | 2021 | 2022 | 2023 | 2024 | 2025 | 2026 | 2027 | 2028 | 2029 | 2030 | 2031 | 2032 | 2033 | 2034 | 2035 | 2036 | 2037 | 2038 | 2039 | 2040 | 2041 | 2042 | 2043 | 2044 | 2045 | 2046 | 2047 | 2048 | 2049 | 2050
Coal | 1.8494 | 1.8358 | 1.8023 | 1.7541 | 1.6789 | 1.6019 | 1.5253 | 1.4486 | 1.3713 | 1.2939 | 1.2166 | 1.1393 | 1.0125 | 0.88568 | 0.75887 | 0.65082 | 0.55066 | 0.47215 | 0.40973 | 0.35241 | 0.29824 | 0.24802 | 0.19791 | 0.14845 | 0.099008 | 0.049515 | 1.7131e-17 | 1.6577e-17 | 1.6221e-17 | 1.5356e-17 | 1.4933e-17
Oil | 12.5134 | 12.3076 | 11.8955 | 11.3323 | 10.6104 | 9.8696 | 9.1354 | 8.3999 | 7.6577 | 6.9153 | 6.1735 | 5.4319 | 4.5902 | 3.7486 | 2.907 | 2.2004 | 1.5755 | 1.175 | 0.94122 | 0.76031 | 0.61191 | 0.50459 | 0.39843 | 0.29898 | 0.19978 | 0.10001 | 2.3197e-16 | 2.3074e-16 | 2.4073e-16 | 2.3431e-16 | 2.2757e-16
Gas | 6.0342 | 6.1149 | 6.1694 | 6.185 | 6.0983 | 5.9732 | 5.8391 | 5.6805 | 5.5131 | 5.3233 | 5.1298 | 4.9364 | 4.5296 | 4.123 | 3.6373 | 3.1956 | 2.7703 | 2.3734 | 2.0172 | 1.6913 | 1.4057 | 1.1327 | 0.88415 | 0.6445 | 0.42728 | 0.2138 | 0.00031859 | 0.00021239 | 0.0001062 | 1.2448e-16 | 1.1477e-16
Peat | 1.7956 | 1.7824 | 1.7498 | 1.7031 | 1.6301 | 1.5554 | 1.481 | 1.4065 | 1.3314 | 1.2563 | 1.1812 | 1.1062 | 0.98306 | 0.85993 | 0.73681 | 0.6319 | 0.53465 | 0.45842 | 0.39782 | 0.34216 | 0.28957 | 0.24081 | 0.19215 | 0.14413 | 0.096129 | 0.048076 | 1.6633e-17 | 1.6095e-17 | 1.5749e-17 | 1.491e-17 | 1.4499e-17
Renewables | 1.363 | 1.483 | 1.74 | 2.1448 | 2.7805 | 3.4413 | 4.1629 | 4.9055 | 5.6609 | 6.4356 | 7.2187 | 8.0044 | 9.0131 | 10.0151 | 11.0706 | 12.0895 | 12.9215 | 13.7042 | 14.3968 | 14.9589 | 15.577 | 16.0445 | 16.5908 | 17.1281 | 17.6574 | 18.186 | 18.7229 | 19.0519 | 19.399 | 19.6625 | 19.9042
-Biogas | 0 | 0 | 0 | 0 | 0 | 0 | 0 | 0 | 0 | 0 | 0 | 0 | 0 | 0 | 0 | 0 | 0 | 0 | 0 | 0 | 0 | 0 | 0 | 0 | 0 | 0 | 0 | 0 | 0 | 0 | 0
-Biomass* | 0.2941 | 0.29729 | 0.30168 | 0.30704 | 0.3558 | 0.37298 | 0.42657 | 0.48011 | 0.53207 | 0.58297 | 0.63335 | 0.68325 | 0.72379 | 0.76388 | 0.80578 | 1.0618 | 1.1007 | 1.3546 | 1.6067 | 1.6002 | 1.8537 | 1.8416 | 2.0623 | 2.2823 | 2.5037 | 2.725 | 2.9356 | 3.1522 | 3.3701 | 3.3694 | 3.3609
-Geothermal* | 0.91161 | 1.0284 | 1.2811 | 1.6805 | 2.2674 | 2.911 | 3.579 | 4.2681 | 4.9716 | 5.6954 | 6.4281 | 7.1639 | 8.1321 | 9.0939 | 10.1076 | 10.8705 | 11.6635 | 12.1923 | 12.6328 | 13.2014 | 13.5661 | 14.0457 | 14.3712 | 14.6885 | 14.9964 | 15.3038 | 15.63 | 15.7425 | 15.8717 | 16.1358 | 16.386
-ASHP (Air Source Heat Pumps) | 0.91161 | 1.0284 | 1.2811 | 1.6805 | 2.2121 | 2.801 | 3.414 | 4.048 | 4.6963 | 5.365 | 6.0426 | 6.7231 | 7.5528 | 8.3776 | 9.2543 | 9.9786 | 10.7489 | 11.2581 | 11.6766 | 12.2156 | 12.5628 | 13.0211 | 13.3331 | 13.6378 | 13.9334 | 14.2279 | 14.5138 | 14.5921 | 14.6863 | 14.907 | 15.1202
-GSHP (Ground Source Heat Pumps) | 1.3823e-06 | 6.1398e-06 | 1.6434e-05 | 4.5149e-05 | 0.055271 | 0.11005 | 0.16509 | 0.22016 | 0.27527 | 0.33041 | 0.38557 | 0.44075 | 0.57928 | 0.71634 | 0.85334 | 0.8919 | 0.91462 | 0.93421 | 0.95621 | 0.98581 | 1.0033 | 1.0246 | 1.0381 | 1.0507 | 1.063 | 1.0759 | 1.1162 | 1.1504 | 1.1854 | 1.2288 | 1.2658
-WSHP (Water Source Heat Pumps) | 0 | 0 | 0 | 0 | 0 | 0 | 0 | 0 | 0 | 0 | 0 | 0 | 0 | 0 | 0 | 0 | 0 | 0 | 0 | 0 | 0 | 0 | 0 | 0 | 0 | 0 | 0 | 0 | 0 | 0 | 0
-Solar Thermal | 0.15726 | 0.15726 | 0.15726 | 0.15726 | 0.15726 | 0.15726 | 0.15726 | 0.15726 | 0.15726 | 0.15726 | 0.15726 | 0.15726 | 0.15726 | 0.15726 | 0.15726 | 0.15726 | 0.15726 | 0.15726 | 0.15726 | 0.15726 | 0.15726 | 0.15726 | 0.15726 | 0.15726 | 0.15726 | 0.15726 | 0.15726 | 0.15726 | 0.15726 | 0.15726 | 0.15726
Electricity | 8.8789 | 8.9778 | 9.1525 | 9.4086 | 9.7508 | 10.1355 | 10.5469 | 10.9666 | 11.3969 | 11.8401 | 12.2867 | 12.74 | 13.2952 | 13.8645 | 14.46 | 14.9405 | 15.4352 | 15.8056 | 16.1458 | 16.5272 | 16.8336 | 17.2089 | 17.5313 | 17.8542 | 18.1757 | 18.4877 | 18.7998 | 19.0221 | 19.2328 | 19.4925 | 19.7536
Hydrogen | 0 | 0 | 0 | 0 | 0 | 0 | 0 | 0 | 0 | 0 | 0 | 0 | 0 | 0 | 0 | 0.016188 | 0.12058 | 0.24363 | 0.32356 | 0.37594 | 0.45199 | 0.53076 | 0.61185 | 0.7008 | 0.7899 | 0.89972 | 1.0119 | 1.1069 | 1.2027 | 1.3043 | 1.4312
Waste (District Heating) | 0 | 0 | 0 | 0 | 0.0055804 | 0.011114 | 0.016671 | 0.022227 | 0.027784 | 0.033341 | 0.038898 | 0.044455 | 0.050012 | 0.055568 | 0.061125 | 0.061125 | 0.061125 | 0.061125 | 0.061125 | 0.061125 | 0.061125 | 0.061125 | 0.061125 | 0.061125 | 0.061125 | 0.061125 | 0.061125 | 0.061125 | 0.061125 | 0.061125 | 0.061125
Total | 32.4343 | 32.5015 | 32.5095 | 32.5277 | 32.5546 | 32.588 | 32.7072 | 32.83 | 32.9591 | 33.0979 | 33.2455 | 33.4026 | 33.4737 | 33.5524 | 33.6318 | 33.7861 | 33.9695 | 34.2935 | 34.6933 | 35.0694 | 35.5292 | 35.9715 | 36.4678 | 36.9803 | 37.5063 | 38.046 | 38.5961 | 39.2422 | 39.8957 | 40.5204 | 41.1502
Commercial: | 2020 | 2021 | 2022 | 2023 | 2024 | 2025 | 2026 | 2027 | 2028 | 2029 | 2030 | 2031 | 2032 | 2033 | 2034 | 2035 | 2036 | 2037 | 2038 | 2039 | 2040 | 2041 | 2042 | 2043 | 2044 | 2045 | 2046 | 2047 | 2048 | 2049 | 2050
Coal | 0 | 0 | 0 | 0 | 0 | 0 | 0 | 0 | 0 | 0 | 0 | 0 | 0 | 0 | 0 | 0 | 0 | 0 | 0 | 0 | 0 | 0 | 0 | 0 | 0 | 0 | 0 | 0 | 0 | 0 | 0
Oil | 1.3896 | 1.3576 | 1.3256 | 1.2927 | 1.1922 | 1.0814 | 0.97155 | 0.86177 | 0.75215 | 0.64242 | 0.53249 | 0.42261 | 0.31266 | 0.20261 | 0.092085 | 0.062876 | 0.048694 | 0.034695 | 0.020914 | 0.0071459 | 0.0060056 | 0.0049554 | 0.0040229 | 0.0031098 | 0.002305 | 0.0017021 | 0.0010531 | 0.00047893 | 6.9004e-18 | 6.6321e-18 | 6.572e-18
Gas | 2.4573 | 2.4568 | 2.4543 | 2.4504 | 2.3333 | 2.2115 | 2.0887 | 1.9639 | 1.8314 | 1.6906 | 1.5443 | 1.3993 | 1.2527 | 1.1053 | 0.94632 | 0.86278 | 0.78085 | 0.70114 | 0.62348 | 0.54661 | 0.47484 | 0.40434 | 0.33586 | 0.275 | 0.22244 | 0.17543 | 0.12701 | 0.080271 | 0.034373 | 1.6582e-17 | 1.585e-17
Peat | 0 | 0 | 0 | 0 | 0 | 0 | 0 | 0 | 0 | 0 | 0 | 0 | 0 | 0 | 0 | 0 | 0 | 0 | 0 | 0 | 0 | 0 | 0 | 0 | 0 | 0 | 0 | 0 | 0 | 0 | 0
Renewables | 0.54293 | 0.63828 | 0.73106 | 0.8198 | 1.0139 | 1.225 | 1.4547 | 1.6873 | 1.9243 | 2.1679 | 2.4167 | 2.6649 | 2.9138 | 3.167 | 3.4569 | 3.6291 | 3.7998 | 3.9503 | 4.0969 | 4.2562 | 4.381 | 4.5222 | 4.642 | 4.7578 | 4.867 | 4.9714 | 5.0956 | 5.1991 | 5.2976 | 5.3792 | 5.4521
-Biogas | 0.033102 | 0.033102 | 0.033102 | 0.033102 | 0.033102 | 0.033102 | 0.033102 | 0.033102 | 0.033102 | 0.033102 | 0.033102 | 0.033102 | 0.033102 | 0.033102 | 0.033102 | 0.033102 | 0.067088 | 0.067088 | 0.067088 | 0.09197 | 0.09197 | 0.12308 | 0.12341 | 0.12341 | 0.12341 | 0.12341 | 0.15752 | 0.15784 | 0.15784 | 0.18745 | 0.2164
-Biomass* | 0.055544 | 0.072502 | 0.088604 | 0.10367 | 0.12456 | 0.15147 | 0.17811 | 0.20428 | 0.22946 | 0.25449 | 0.27952 | 0.30452 | 0.32969 | 0.34439 | 0.36984 | 0.38087 | 0.36392 | 0.36663 | 0.36737 | 0.35323 | 0.35115 | 0.33125 | 0.32989 | 0.3304 | 0.33108 | 0.33267 | 0.3144 | 0.31528 | 0.32763 | 0.30892 | 0.29083
-Geothermal* | 0.45235 | 0.53073 | 0.60742 | 0.6811 | 0.85429 | 1.0385 | 1.2416 | 1.448 | 1.6598 | 1.8784 | 2.1022 | 2.3254 | 2.5491 | 2.7875 | 3.052 | 3.2132 | 3.3669 | 3.5146 | 3.6605 | 3.8091 | 3.9359 | 4.066 | 4.1868 | 4.302 | 4.4105 | 4.5134 | 4.6217 | 4.724 | 4.8102 | 4.8809 | 4.9429
-ASHP (Air Source Heat Pumps) | 0.4515 | 0.52711 | 0.59994 | 0.6684 | 0.78851 | 0.91602 | 1.0613 | 1.2083 | 1.358 | 1.5122 | 1.6719 | 1.8307 | 1.99 | 2.1667 | 2.3427 | 2.4647 | 2.5831 | 2.6929 | 2.8004 | 2.9125 | 3.0034 | 3.0984 | 3.1858 | 3.2697 | 3.348 | 3.424 | 3.5058 | 3.5833 | 3.6458 | 3.701 | 3.7473
-GSHP (Ground Source Heat Pumps) | 0.00085378 | 0.0036286 | 0.0074784 | 0.012698 | 0.065779 | 0.12246 | 0.18026 | 0.23973 | 0.3018 | 0.36615 | 0.43032 | 0.49464 | 0.55909 | 0.6208 | 0.70924 | 0.74844 | 0.78379 | 0.82172 | 0.86008 | 0.89657 | 0.93254 | 0.96763 | 1.0009 | 1.0323 | 1.0626 | 1.0894 | 1.1159 | 1.1407 | 1.1645 | 1.1799 | 1.1955
-WSHP (Water Source Heat Pumps) | 0 | 0 | 0 | 0 | 0 | 0 | 0 | 0 | 0 | 0 | 0 | 0 | 0 | 0 | 0 | 0 | 0 | 0 | 0 | 0 | 0 | 0 | 0 | 0 | 0 | 0 | 0 | 0 | 0 | 0 | 0
-Solar Thermal | 0.001936 | 0.001936 | 0.001936 | 0.001936 | 0.001936 | 0.001936 | 0.001936 | 0.001936 | 0.001936 | 0.001936 | 0.001936 | 0.001936 | 0.001936 | 0.001936 | 0.001936 | 0.001936 | 0.001936 | 0.001936 | 0.001936 | 0.001936 | 0.001936 | 0.001936 | 0.001936 | 0.001936 | 0.001936 | 0.001936 | 0.001936 | 0.001936 | 0.001936 | 0.001936 | 0.001936
Electricity | 6.8264 | 6.8435 | 6.8627 | 6.8858 | 6.9557 | 7.0205 | 7.1021 | 7.1869 | 7.2769 | 7.3702 | 7.4661 | 7.5636 | 7.6642 | 7.7628 | 7.8349 | 7.8332 | 7.8239 | 7.833 | 7.8459 | 7.8479 | 7.8732 | 7.8838 | 7.9142 | 7.9436 | 7.9733 | 8.0035 | 8.0169 | 8.0487 | 8.0863 | 8.1402 | 8.191
Hydrogen | 0 | 0 | 0 | 0 | 0 | 0 | 0 | 0 | 0 | 0 | 0 | 0 | 0 | 0 | 0 | 0.022215 | 0.044378 | 0.066538 | 0.088287 | 0.10991 | 0.13163 | 0.15282 | 0.17392 | 0.19425 | 0.21455 | 0.23463 | 0.25458 | 0.27447 | 0.29448 | 0.31399 | 0.31144
Waste (District Heating) | 0 | 0 | 0 | 0 | 0.0047713 | 0.0095366 | 0.014305 | 0.019073 | 0.023841 | 0.028609 | 0.033377 | 0.038145 | 0.042913 | 0.047681 | 0.052449 | 0.052449 | 0.052449 | 0.052449 | 0.052449 | 0.052449 | 0.052449 | 0.052449 | 0.052449 | 0.052449 | 0.052449 | 0.052449 | 0.052449 | 0.052449 | 0.052449 | 0.052449 | 0.052449
Total | 11.2162 | 11.2962 | 11.3737 | 11.4487 | 11.4998 | 11.5479 | 11.6314 | 11.719 | 11.8085 | 11.8997 | 11.993 | 12.0886 | 12.1864 | 12.2853 | 12.3826 | 12.4626 | 12.55 | 12.6381 | 12.7279 | 12.8203 | 12.9191 | 13.0206 | 13.1225 | 13.2262 | 13.332 | 13.4391 | 13.5476 | 13.6554 | 13.7653 | 13.8859 | 14.0069
Public: | 2020 | 2021 | 2022 | 2023 | 2024 | 2025 | 2026 | 2027 | 2028 | 2029 | 2030 | 2031 | 2032 | 2033 | 2034 | 2035 | 2036 | 2037 | 2038 | 2039 | 2040 | 2041 | 2042 | 2043 | 2044 | 2045 | 2046 | 2047 | 2048 | 2049 | 2050
Coal | 0 | 0 | 0 | 0 | 0 | 0 | 0 | 0 | 0 | 0 | 0 | 0 | 0 | 0 | 0 | 0 | 0 | 0 | 0 | 0 | 0 | 0 | 0 | 0 | 0 | 0 | 0 | 0 | 0 | 0 | 0
Oil | 1.4088 | 1.3433 | 1.2791 | 1.2166 | 1.0998 | 0.98873 | 0.8838 | 0.7788 | 0.6736 | 0.56831 | 0.46268 | 0.35647 | 0.25027 | 0.14406 | 0.037859 | 0.01898 | 0.014201 | 0.010925 | 0.0085784 | 0.0063667 | 0.0051692 | 0.0038262 | 0.002555 | 0.0015336 | 0.00059878 | 1.0528e-17 | 8.1947e-18 | 7.4377e-18 | 7.5841e-18 | 8.2352e-18 | 8.2322e-18
Gas | 2.3033 | 2.2967 | 2.2853 | 2.2673 | 2.1387 | 2.0047 | 1.8633 | 1.7157 | 1.56 | 1.4 | 1.2379 | 1.0642 | 0.89044 | 0.7167 | 0.54295 | 0.47114 | 0.40604 | 0.34517 | 0.29045 | 0.23819 | 0.18818 | 0.14623 | 0.11049 | 0.08288 | 0.059617 | 0.038318 | 0.028738 | 0.019159 | 0.0095794 | 1.5255e-17 | 1.5867e-17
Peat | 0 | 0 | 0 | 0 | 0 | 0 | 0 | 0 | 0 | 0 | 0 | 0 | 0 | 0 | 0 | 0 | 0 | 0 | 0 | 0 | 0 | 0 | 0 | 0 | 0 | 0 | 0 | 0 | 0 | 0 | 0
Renewables | 0.22126 | 0.27783 | 0.3361 | 0.39717 | 0.55049 | 0.71338 | 0.88394 | 1.0583 | 1.231 | 1.4068 | 1.584 | 1.7714 | 1.9589 | 2.1462 | 2.3335 | 2.3896 | 2.4211 | 2.4602 | 2.4946 | 2.5285 | 2.5595 | 2.58 | 2.5974 | 2.6222 | 2.6446 | 2.6655 | 2.6716 | 2.6776 | 2.6896 | 2.6917 | 2.7032
-Biogas | 0.063231 | 0.063231 | 0.063231 | 0.063231 | 0.063231 | 0.063231 | 0.063231 | 0.063231 | 0.063231 | 0.063231 | 0.063231 | 0.063231 | 0.063231 | 0.063231 | 0.063231 | 0.063231 | 0.073658 | 0.073658 | 0.073658 | 0.086637 | 0.086637 | 0.10169 | 0.11755 | 0.11755 | 0.11755 | 0.11755 | 0.13173 | 0.1459 | 0.1459 | 0.156 | 0.156
-Biomass* | 0.14029 | 0.17475 | 0.20861 | 0.24173 | 0.2545 | 0.2937 | 0.33241 | 0.3708 | 0.38519 | 0.39957 | 0.41385 | 0.43141 | 0.44898 | 0.46643 | 0.48389 | 0.48227 | 0.44781 | 0.4367 | 0.42608 | 0.41944 | 0.40819 | 0.37559 | 0.34333 | 0.35696 | 0.37069 | 0.38468 | 0.37324 | 0.36178 | 0.37236 | 0.36102 | 0.35941
-Geothermal* | 0.017739 | 0.039849 | 0.064261 | 0.092206 | 0.23277 | 0.35645 | 0.48829 | 0.62429 | 0.78261 | 0.94395 | 1.107 | 1.2768 | 1.4467 | 1.6166 | 1.7864 | 1.8442 | 1.8996 | 1.9499 | 1.9949 | 2.0224 | 2.0646 | 2.1027 | 2.1366 | 2.1477 | 2.1563 | 2.1632 | 2.1666 | 2.1699 | 2.1714 | 2.1747 | 2.1878
-ASHP (Air Source Heat Pumps) | 0.01752 | 0.039236 | 0.062836 | 0.089079 | 0.18459 | 0.26279 | 0.34781 | 0.43573 | 0.5446 | 0.65529 | 0.76799 | 0.8743 | 0.98066 | 1.0869 | 1.1932 | 1.2338 | 1.2716 | 1.3053 | 1.3329 | 1.342 | 1.367 | 1.3875 | 1.4046 | 1.401 | 1.3958 | 1.3895 | 1.3836 | 1.3785 | 1.3732 | 1.3697 | 1.3758
-GSHP (Ground Source Heat Pumps) | 0.00021889 | 0.00061271 | 0.0014248 | 0.0031268 | 0.04818 | 0.093656 | 0.14048 | 0.18857 | 0.23802 | 0.28866 | 0.33896 | 0.40251 | 0.46606 | 0.52964 | 0.59323 | 0.61033 | 0.62803 | 0.64455 | 0.66194 | 0.6804 | 0.69765 | 0.71516 | 0.73201 | 0.74671 | 0.76049 | 0.77375 | 0.78302 | 0.7914 | 0.79823 | 0.80492 | 0.81195
-WSHP (Water Source Heat Pumps) | 0 | 0 | 0 | 0 | 0 | 0 | 0 | 0 | 0 | 0 | 0 | 0 | 0 | 0 | 0 | 0 | 0 | 0 | 0 | 0 | 0 | 0 | 0 | 0 | 0 | 0 | 0 | 0 | 0 | 0 | 0
-Solar Thermal | 0 | 0 | 0 | 0 | 0 | 0 | 0 | 0 | 0 | 0 | 0 | 0 | 0 | 0 | 0 | 0 | 0 | 0 | 0 | 0 | 0 | 0 | 0 | 0 | 0 | 0 | 0 | 0 | 0 | 0 | 0
Electricity | 4.0241 | 3.9982 | 3.9794 | 3.9672 | 4.0046 | 4.0603 | 4.128 | 4.197 | 4.2715 | 4.3466 | 4.4218 | 4.4959 | 4.5701 | 4.6445 | 4.7191 | 4.7426 | 4.7734 | 4.7962 | 4.8186 | 4.8425 | 4.8663 | 4.8916 | 4.9153 | 4.931 | 4.9463 | 4.9613 | 4.9816 | 5.0019 | 5.0177 | 5.0411 | 5.0546
Hydrogen | 0 | 0 | 0 | 0 | 0 | 0 | 0 | 0 | 0 | 0 | 0 | 0 | 0 | 0 | 0 | 0.011708 | 0.022209 | 0.03161 | 0.041986 | 0.053379 | 0.062634 | 0.073405 | 0.084089 | 0.092887 | 0.10097 | 0.10902 | 0.11612 | 0.12326 | 0.13047 | 0.13774 | 0.13391
Waste (District Heating) | 0 | 0 | 0 | 0 | 0.0043387 | 0.0086612 | 0.012992 | 0.017322 | 0.021652 | 0.025982 | 0.030312 | 0.034642 | 0.038973 | 0.043303 | 0.047633 | 0.047633 | 0.047633 | 0.047633 | 0.047633 | 0.047633 | 0.047633 | 0.047633 | 0.047633 | 0.047633 | 0.047633 | 0.047633 | 0.047633 | 0.047633 | 0.047633 | 0.047633 | 0.047633
Total | 7.9575 | 7.916 | 7.88 | 7.8482 | 7.798 | 7.7757 | 7.7721 | 7.7672 | 7.7578 | 7.7476 | 7.7368 | 7.7227 | 7.7087 | 7.6948 | 7.6811 | 7.6817 | 7.6845 | 7.6918 | 7.7018 | 7.7166 | 7.7294 | 7.7427 | 7.7575 | 7.7782 | 7.7996 | 7.8218 | 7.8457 | 7.8695 | 7.895 | 7.9182 | 7.9393
Industry: | 2020 | 2021 | 2022 | 2023 | 2024 | 2025 | 2026 | 2027 | 2028 | 2029 | 2030 | 2031 | 2032 | 2033 | 2034 | 2035 | 2036 | 2037 | 2038 | 2039 | 2040 | 2041 | 2042 | 2043 | 2044 | 2045 | 2046 | 2047 | 2048 | 2049 | 2050
Coal** | 2.4499 | 2.5311 | 2.5298 | 2.5269 | 2.5259 | 2.5244 | 2.5266 | 2.5315 | 2.535 | 2.5391 | 2.2557 | 2.2587 | 2.2617 | 1.8287 | 1.8301 | 1.8343 | 1.8372 | 1.4941 | 1.4973 | 1.4992 | 1.5023 | 1.4993 | 1.5034 | 1.5005 | 1.4976 | 1.5034 | 1.5006 | 1.4978 | 1.497 | 1.4943 | 1.4943
Oil** | 1.9924 | 1.8944 | 1.7906 | 1.6821 | 1.5756 | 1.4618 | 1.3457 | 1.2286 | 1.1161 | 0.99922 | 0.86738 | 0.75196 | 0.63619 | 0.51812 | 0.40167 | 0.36073 | 0.31936 | 0.27504 | 0.24428 | 0.21235 | 0.18862 | 0.16797 | 0.14908 | 0.13127 | 0.11366 | 0.097017 | 0.080431 | 0.064193 | 0.048376 | 0.03282 | 0.03282
Gas** | 13.4155 | 14.9217 | 14.4576 | 13.9587 | 13.8861 | 13.3926 | 13.3491 | 13.338 | 13.5831 | 13.5492 | 13.5518 | 13.5346 | 13.4361 | 13.3316 | 13.2185 | 12.897 | 12.2381 | 11.8807 | 11.5176 | 10.6659 | 10.2893 | 9.3314 | 8.3886 | 7.4355 | 6.4903 | 5.5501 | 4.6175 | 3.7691 | 2.9274 | 2.0847 | 2.0847
Non-Renewable (wastes)** | 0.64463 | 0.66858 | 0.66984 | 0.67068 | 0.67172 | 0.67291 | 0.67477 | 0.67736 | 0.67957 | 0.68195 | 0.68522 | 0.68759 | 0.68997 | 0.83827 | 0.84115 | 0.84402 | 0.8469 | 0.89664 | 0.89967 | 0.90271 | 0.90574 | 0.90574 | 0.90574 | 0.90574 | 0.90574 | 0.90574 | 0.90574 | 0.90574 | 0.90574 | 0.90574 | 0.90574
Renewables | 2.758 | 3.0831 | 3.6121 | 4.1448 | 4.2726 | 4.8183 | 4.9515 | 5.0951 | 5.2349 | 5.3769 | 5.8333 | 5.9891 | 6.2117 | 6.7296 | 6.9628 | 6.9995 | 7.1268 | 7.3522 | 7.3543 | 7.6629 | 7.4764 | 7.6981 | 8.08 | 8.3386 | 8.5969 | 8.8343 | 9.0445 | 9.1816 | 9.2988 | 9.3809 | 9.1854
-Biogas | 0 | 0 | 0 | 0 | 0 | 0 | 0 | 0 | 0 | 0 | 0 | 0 | 0 | 0 | 0 | 0 | 0 | 0 | 0 | 0 | 0 | 0.3112 | 0.63032 | 0.63032 | 0.63032 | 0.63032 | 0.93362 | 1.234 | 1.5149 | 1.7641 | 2.0089
-Bioenergy** | 2.7084 | 2.9696 | 3.4423 | 3.9185 | 3.9838 | 4.4722 | 4.5417 | 4.6201 | 4.6951 | 4.7718 | 5.1606 | 5.2484 | 5.4024 | 5.8511 | 6.0141 | 6.026 | 6.1196 | 6.3203 | 6.2966 | 6.5724 | 6.3437 | 6.2055 | 6.2195 | 6.4454 | 6.6712 | 6.8762 | 6.7352 | 6.5233 | 6.3106 | 6.0945 | 5.6287
-Geothermal | 0.049676 | 0.11355 | 0.16977 | 0.2263 | 0.28876 | 0.34609 | 0.40976 | 0.47492 | 0.53978 | 0.60506 | 0.67266 | 0.74066 | 0.80931 | 0.87844 | 0.94865 | 0.97349 | 1.0072 | 1.0319 | 1.0577 | 1.0906 | 1.1326 | 1.1814 | 1.2301 | 1.2629 | 1.2954 | 1.3277 | 1.3757 | 1.4243 | 1.4733 | 1.5223 | 1.5478
-High Temperature | 0.020452 | 0.046315 | 0.069533 | 0.092863 | 0.11849 | 0.14222 | 0.16835 | 0.19499 | 0.22136 | 0.24797 | 0.27552 | 0.30312 | 0.33084 | 0.35856 | 0.38655 | 0.39922 | 0.41603 | 0.42836 | 0.44136 | 0.458 | 0.47772 | 0.50423 | 0.53064 | 0.54678 | 0.56263 | 0.57814 | 0.60387 | 0.62994 | 0.65635 | 0.68289 | 0.69403
-Medium Temperature | 0.029223 | 0.067238 | 0.10023 | 0.13343 | 0.17026 | 0.20387 | 0.24141 | 0.27993 | 0.31842 | 0.35708 | 0.39713 | 0.43754 | 0.47847 | 0.51988 | 0.5621 | 0.57426 | 0.59115 | 0.60356 | 0.61631 | 0.63255 | 0.65492 | 0.67718 | 0.6995 | 0.71616 | 0.73278 | 0.74957 | 0.77186 | 0.79433 | 0.81693 | 0.83939 | 0.85376
-Solar thermal | 0 | 0 | 0 | 0 | 0 | 0 | 0 | 0 | 0 | 0 | 0 | 0 | 0 | 0 | 0 | 0 | 0 | 0 | 0 | 0 | 0 | 0 | 0 | 0 | 0 | 0 | 0 | 0 | 0 | 0 | 0
Electricity** | 5.3188 | 6.0801 | 6.6965 | 6.8539 | 7.0473 | 7.2432 | 7.4662 | 7.6812 | 7.9359 | 8.1937 | 8.4723 | 8.7902 | 9.118 | 9.4523 | 9.8002 | 10.4507 | 11.084 | 11.6818 | 12.3491 | 13.0158 | 13.7043 | 14.3898 | 15.2094 | 15.8822 | 16.5682 | 17.2812 | 18.0112 | 18.7523 | 19.518 | 20.3073 | 20.8421
Hydrogen | 0 | 0 | 0 | 0 | 0 | 0 | 0 | 0 | 0 | 0 | 0 | 0 | 0 | 0 | 0 | 0.24866 | 0.53849 | 0.79883 | 1.0485 | 1.3252 | 1.6185 | 1.8189 | 2.0143 | 2.3087 | 2.5965 | 2.8927 | 3.1005 | 3.3062 | 3.5255 | 3.7632 | 3.7503
Total | 26.5793 | 29.1791 | 29.7564 | 29.837 | 29.9793 | 30.1133 | 30.3138 | 30.5518 | 31.0845 | 31.3401 | 31.6657 | 32.0122 | 32.3537 | 32.6985 | 33.0544 | 33.6349 | 33.9908 | 34.3792 | 34.9107 | 35.284 | 35.6851 | 35.8113 | 36.2505 | 36.5026 | 36.7691 | 37.0646 | 37.2604 | 37.4769 | 37.7209 | 37.969 | 38.2953
* Includes fuel for District Heating Biomass & Geothermal
** Includes fuel use deployed with CCUS

## Decarbonised Gas
Decarbonised Gas - Heating Fuel Use & Appliance Demand (TWh)
Residential: | 2020 | 2021 | 2022 | 2023 | 2024 | 2025 | 2026 | 2027 | 2028 | 2029 | 2030 | 2031 | 2032 | 2033 | 2034 | 2035 | 2036 | 2037 | 2038 | 2039 | 2040 | 2041 | 2042 | 2043 | 2044 | 2045 | 2046 | 2047 | 2048 | 2049 | 2050
Coal | 1.85 | 1.8389 | 1.8122 | 1.7657 | 1.7109 | 1.6477 | 1.5872 | 1.5218 | 1.4561 | 1.3897 | 1.323 | 1.2564 | 1.1335 | 1.0107 | 0.88778 | 0.76815 | 0.65462 | 0.55852 | 0.48365 | 0.41 | 0.34607 | 0.28368 | 0.22612 | 0.16902 | 0.11247 | 0.056348 | 1.7086e-17 | 1.7017e-17 | 1.7188e-17 | 1.7418e-17 | 1.6481e-17
Oil | 12.5129 | 12.3262 | 11.9779 | 11.4259 | 10.8346 | 10.1558 | 9.5079 | 8.8096 | 8.1067 | 7.398 | 6.6849 | 5.9741 | 5.1535 | 4.3328 | 3.5122 | 2.7465 | 2.0441 | 1.5222 | 1.2203 | 0.93098 | 0.74235 | 0.56958 | 0.44718 | 0.32945 | 0.2175 | 0.10991 | 2.594e-16 | 2.496e-16 | 2.3564e-16 | 2.3895e-16 | 2.2991e-16
Gas | 6.0363 | 6.1231 | 6.1901 | 6.2455 | 6.255 | 6.2384 | 6.225 | 6.2117 | 6.1983 | 6.1849 | 6.1716 | 6.1582 | 6.1449 | 6.1316 | 6.0389 | 5.5608 | 5.0954 | 4.652 | 4.2221 | 3.8127 | 3.4311 | 3.0499 | 2.6686 | 2.2874 | 1.9062 | 1.5249 | 1.1437 | 0.76247 | 0.38123 | 1.3361e-16 | 1.2732e-16
Peat | 1.7962 | 1.7854 | 1.7595 | 1.7143 | 1.6612 | 1.5998 | 1.541 | 1.4776 | 1.4137 | 1.3493 | 1.2845 | 1.2199 | 1.1006 | 0.98127 | 0.86196 | 0.74581 | 0.63559 | 0.54228 | 0.46959 | 0.39808 | 0.33601 | 0.27543 | 0.21955 | 0.1641 | 0.1092 | 0.05471 | 1.659e-17 | 1.6523e-17 | 1.6688e-17 | 1.6912e-17 | 1.6001e-17
Renewables | 1.3623 | 1.4772 | 1.6924 | 2.0666 | 2.5375 | 3.0892 | 3.6568 | 4.2796 | 4.9116 | 5.5507 | 6.1961 | 6.8442 | 7.5792 | 8.3128 | 9.0947 | 10.0495 | 10.8319 | 11.6416 | 12.2103 | 12.7713 | 13.3916 | 13.864 | 14.2891 | 14.718 | 15.1582 | 15.5989 | 16.1725 | 16.5442 | 16.9237 | 17.3111 | 17.483
-Biogas | 0 | 0 | 0 | 0 | 0 | 0 | 0 | 0 | 0 | 0 | 0 | 0 | 0 | 0 | 0 | 0 | 0 | 0 | 0 | 0 | 0 | 0 | 0 | 0 | 0 | 0 | 0 | 0 | 0 | 0 | 0
-Biomass* | 0.29215 | 0.29626 | 0.30106 | 0.3071 | 0.31821 | 0.33252 | 0.34992 | 0.40549 | 0.4599 | 0.51225 | 0.56356 | 0.61428 | 0.65571 | 0.69488 | 0.73326 | 1.0516 | 1.0832 | 1.3979 | 1.4399 | 1.4806 | 1.7872 | 1.8162 | 1.8067 | 1.7968 | 1.7891 | 1.7818 | 2.0432 | 2.0456 | 2.0502 | 2.0556 | 1.777
-Geothermal* | 0.91294 | 1.0236 | 1.2341 | 1.6022 | 2.062 | 2.5994 | 3.1496 | 3.7168 | 4.2944 | 4.8812 | 5.4753 | 6.0726 | 6.7662 | 7.4607 | 8.2041 | 8.8407 | 9.5914 | 10.0864 | 10.6132 | 11.1334 | 11.4471 | 11.8906 | 12.3252 | 12.7639 | 13.2118 | 13.6599 | 13.972 | 14.3413 | 14.7162 | 15.0982 | 15.5488
-ASHP (Air Source Heat Pumps) | 0.91294 | 1.0236 | 1.2341 | 1.6022 | 2.032 | 2.5397 | 3.06 | 3.5974 | 4.1451 | 4.7021 | 5.2663 | 5.8338 | 6.4833 | 7.1311 | 7.8256 | 8.449 | 9.1846 | 9.6694 | 10.1851 | 10.6945 | 10.9935 | 11.4237 | 11.8445 | 12.2694 | 12.7032 | 13.1356 | 13.4325 | 13.7884 | 14.1505 | 14.5205 | 14.9588
-GSHP (Ground Source Heat Pumps) | 0 | 0 | 0 | 0 | 0.030002 | 0.059719 | 0.08958 | 0.11944 | 0.1493 | 0.17916 | 0.20903 | 0.23889 | 0.28284 | 0.32956 | 0.37854 | 0.39165 | 0.40684 | 0.417 | 0.42806 | 0.43896 | 0.4536 | 0.46685 | 0.48066 | 0.49445 | 0.50857 | 0.52429 | 0.53953 | 0.55291 | 0.56571 | 0.57774 | 0.58998
-WSHP (Water Source Heat Pumps) | 0 | 0 | 0 | 0 | 0 | 0 | 0 | 0 | 0 | 0 | 0 | 0 | 0 | 0 | 0 | 0 | 0 | 0 | 0 | 0 | 0 | 0 | 0 | 0 | 0 | 0 | 0 | 0 | 0 | 0 | 0
-Solar Thermal | 0.15726 | 0.15726 | 0.15726 | 0.15726 | 0.15726 | 0.15726 | 0.15726 | 0.15726 | 0.15726 | 0.15726 | 0.15726 | 0.15726 | 0.15726 | 0.15726 | 0.15726 | 0.15726 | 0.15726 | 0.15726 | 0.15726 | 0.15726 | 0.15726 | 0.15726 | 0.15726 | 0.15726 | 0.15726 | 0.15726 | 0.15726 | 0.15726 | 0.15726 | 0.15726 | 0.15726
Electricity | 8.8787 | 8.9694 | 9.1222 | 9.3656 | 9.6604 | 9.9974 | 10.3671 | 10.7334 | 11.1056 | 11.4871 | 11.8745 | 12.2677 | 12.7385 | 13.2169 | 13.7276 | 14.1032 | 14.519 | 14.8378 | 15.1716 | 15.5058 | 15.7359 | 16.055 | 16.3822 | 16.7191 | 17.0514 | 17.3815 | 17.6475 | 17.9076 | 18.1686 | 18.4307 | 18.8043
Hydrogen | 0 | 0 | 0 | 0 | 0 | 0 | 0 | 0 | 0 | 0 | 0 | 0 | 0 | 0 | 0 | 0.37138 | 0.78353 | 1.1506 | 1.5197 | 1.8776 | 2.2316 | 2.5983 | 2.9642 | 3.3189 | 3.6739 | 4.0426 | 4.3978 | 4.7633 | 5.1285 | 5.4929 | 5.4951
Waste (District Heating) | 0 | 0 | 0 | 0 | 0.0031992 | 0.006368 | 0.0095521 | 0.012736 | 0.01592 | 0.019104 | 0.022288 | 0.025472 | 0.028656 | 0.03184 | 0.035024 | 0.035024 | 0.035024 | 0.035024 | 0.035024 | 0.035024 | 0.035024 | 0.035024 | 0.035024 | 0.035024 | 0.035024 | 0.035024 | 0.035024 | 0.035024 | 0.035024 | 0.035024 | 0.035024
Total | 32.4365 | 32.5201 | 32.5542 | 32.5835 | 32.6628 | 32.7346 | 32.8945 | 33.0464 | 33.2079 | 33.3789 | 33.5569 | 33.7461 | 33.8788 | 34.0179 | 34.158 | 34.3804 | 34.5991 | 34.9399 | 35.3323 | 35.7415 | 36.2496 | 36.7309 | 37.2321 | 37.7409 | 38.2639 | 38.804 | 39.3964 | 40.0126 | 40.6371 | 41.2698 | 41.8174
Commercial: | 2020 | 2021 | 2022 | 2023 | 2024 | 2025 | 2026 | 2027 | 2028 | 2029 | 2030 | 2031 | 2032 | 2033 | 2034 | 2035 | 2036 | 2037 | 2038 | 2039 | 2040 | 2041 | 2042 | 2043 | 2044 | 2045 | 2046 | 2047 | 2048 | 2049 | 2050
Coal | 0 | 0 | 0 | 0 | 0 | 0 | 0 | 0 | 0 | 0 | 0 | 0 | 0 | 0 | 0 | 0 | 0 | 0 | 0 | 0 | 0 | 0 | 0 | 0 | 0 | 0 | 0 | 0 | 0 | 0 | 0
Oil | 1.3881 | 1.3498 | 1.3052 | 1.259 | 1.1723 | 1.0694 | 0.96741 | 0.86545 | 0.76351 | 0.66142 | 0.55921 | 0.45706 | 0.35467 | 0.25199 | 0.14862 | 0.10092 | 0.073168 | 0.051986 | 0.03189 | 0.011894 | 0.010031 | 0.0083175 | 0.0067346 | 0.0053041 | 0.004034 | 0.0028744 | 0.0016592 | 0.00068074 | 1.731e-17 | 1.643e-17 | 1.6436e-17
Gas | 2.4588 | 2.4613 | 2.464 | 2.4674 | 2.4048 | 2.3425 | 2.2805 | 2.2185 | 2.1564 | 2.0944 | 2.0323 | 1.9703 | 1.9082 | 1.8462 | 1.7841 | 1.665 | 1.5459 | 1.4269 | 1.308 | 1.1891 | 1.0702 | 0.95126 | 0.83236 | 0.71345 | 0.59454 | 0.47563 | 0.35672 | 0.23782 | 0.11891 | 4.3073e-17 | 3.8314e-17
Peat | 0 | 0 | 0 | 0 | 0 | 0 | 0 | 0 | 0 | 0 | 0 | 0 | 0 | 0 | 0 | 0 | 0 | 0 | 0 | 0 | 0 | 0 | 0 | 0 | 0 | 0 | 0 | 0 | 0 | 0 | 0
Renewables | 0.53779 | 0.62875 | 0.72813 | 0.82263 | 0.97954 | 1.1536 | 1.345 | 1.5376 | 1.7314 | 1.9265 | 2.1221 | 2.3181 | 2.5142 | 2.7105 | 2.942 | 3.1375 | 3.3205 | 3.4878 | 3.6608 | 3.8339 | 3.9783 | 4.1265 | 4.2594 | 4.4047 | 4.5491 | 4.6931 | 4.8372 | 4.9796 | 5.1225 | 5.2301 | 5.292
-Biogas | 0.033102 | 0.033102 | 0.033102 | 0.033102 | 0.033102 | 0.033102 | 0.033102 | 0.033102 | 0.033102 | 0.033102 | 0.033102 | 0.033102 | 0.033102 | 0.033102 | 0.033102 | 0.033102 | 0.070601 | 0.070601 | 0.10915 | 0.14798 | 0.14838 | 0.18548 | 0.1993 | 0.23572 | 0.27268 | 0.31094 | 0.35059 | 0.38963 | 0.42957 | 0.46403 | 0.50132
-Biomass* | 0.048831 | 0.052536 | 0.075675 | 0.098635 | 0.12608 | 0.16227 | 0.1978 | 0.23276 | 0.2666 | 0.30021 | 0.33378 | 0.36731 | 0.40115 | 0.41594 | 0.44946 | 0.47729 | 0.47359 | 0.47866 | 0.45569 | 0.43349 | 0.4288 | 0.3985 | 0.36878 | 0.34017 | 0.31179 | 0.28346 | 0.25516 | 0.22656 | 0.21699 | 0.18871 | 0.15958
-Geothermal* | 0.45392 | 0.54118 | 0.61741 | 0.68895 | 0.81842 | 0.95631 | 1.1121 | 1.2698 | 1.4297 | 1.5913 | 1.7533 | 1.9158 | 2.078 | 2.2595 | 2.4575 | 2.6252 | 2.7744 | 2.9366 | 3.094 | 3.2505 | 3.3991 | 3.5406 | 3.6894 | 3.8269 | 3.9627 | 4.0968 | 4.2295 | 4.3615 | 4.474 | 4.5755 | 4.6292
-ASHP (Air Source Heat Pumps) | 0.45308 | 0.53769 | 0.60946 | 0.67521 | 0.75545 | 0.83995 | 0.94196 | 1.0449 | 1.1495 | 1.2549 | 1.3609 | 1.4673 | 1.5734 | 1.7019 | 1.8264 | 1.9765 | 2.1151 | 2.2571 | 2.404 | 2.5498 | 2.6757 | 2.8091 | 2.9432 | 3.0746 | 3.2049 | 3.3378 | 3.4709 | 3.6042 | 3.7173 | 3.8232 | 3.8815
-GSHP (Ground Source Heat Pumps) | 0.00084245 | 0.003491 | 0.0079538 | 0.013743 | 0.062966 | 0.11636 | 0.17019 | 0.22488 | 0.28027 | 0.33633 | 0.39238 | 0.44849 | 0.50458 | 0.55756 | 0.63104 | 0.64864 | 0.65931 | 0.67946 | 0.69001 | 0.70071 | 0.72345 | 0.7315 | 0.74622 | 0.75232 | 0.75772 | 0.75897 | 0.75856 | 0.7573 | 0.75669 | 0.75223 | 0.74772
-WSHP (Water Source Heat Pumps) | 0 | 0 | 0 | 0 | 0 | 0 | 0 | 0 | 0 | 0 | 0 | 0 | 0 | 0 | 0 | 0 | 0 | 0 | 0 | 0 | 0 | 0 | 0 | 0 | 0 | 0 | 0 | 0 | 0 | 0 | 0
-Solar Thermal | 0.001936 | 0.001936 | 0.001936 | 0.001936 | 0.001936 | 0.001936 | 0.001936 | 0.001936 | 0.001936 | 0.001936 | 0.001936 | 0.001936 | 0.001936 | 0.001936 | 0.001936 | 0.001936 | 0.001936 | 0.001936 | 0.001936 | 0.001936 | 0.001936 | 0.001936 | 0.001936 | 0.001936 | 0.001936 | 0.001936 | 0.001936 | 0.001936 | 0.001936 | 0.001936 | 0.001936
Electricity | 6.8287 | 6.8498 | 6.8712 | 6.8965 | 6.9462 | 6.9912 | 7.0536 | 7.1196 | 7.1878 | 7.2577 | 7.3304 | 7.4052 | 7.4828 | 7.5607 | 7.6065 | 7.5863 | 7.5702 | 7.5628 | 7.5518 | 7.5421 | 7.5489 | 7.5539 | 7.5699 | 7.5794 | 7.5902 | 7.6007 | 7.6118 | 7.6255 | 7.6409 | 7.6958 | 7.7561
Hydrogen | 0 | 0 | 0 | 0 | 0 | 0 | 0 | 0 | 0 | 0 | 0 | 0 | 0 | 0 | 0 | 0.077051 | 0.14997 | 0.22148 | 0.29168 | 0.36207 | 0.43256 | 0.50221 | 0.5741 | 0.64328 | 0.71278 | 0.78341 | 0.85427 | 0.9244 | 0.99587 | 1.0665 | 1.0605
Waste (District Heating) | 0 | 0 | 0 | 0 | 0.0045576 | 0.0091091 | 0.013663 | 0.018218 | 0.022772 | 0.027326 | 0.03188 | 0.036435 | 0.040989 | 0.045543 | 0.050097 | 0.050097 | 0.050097 | 0.050097 | 0.050097 | 0.050097 | 0.050097 | 0.050097 | 0.050097 | 0.050097 | 0.050097 | 0.050097 | 0.050097 | 0.050097 | 0.050097 | 0.050097 | 0.050097
Total | 11.2133 | 11.2897 | 11.3686 | 11.4455 | 11.5073 | 11.5659 | 11.6601 | 11.7594 | 11.8618 | 11.9673 | 12.0759 | 12.1871 | 12.3009 | 12.4149 | 12.5313 | 12.6169 | 12.7099 | 12.8011 | 12.8942 | 12.9891 | 13.09 | 13.1923 | 13.2926 | 13.3963 | 13.5007 | 13.6058 | 13.7117 | 13.8181 | 13.9283 | 14.0426 | 14.1587
Public: | 2020 | 2021 | 2022 | 2023 | 2024 | 2025 | 2026 | 2027 | 2028 | 2029 | 2030 | 2031 | 2032 | 2033 | 2034 | 2035 | 2036 | 2037 | 2038 | 2039 | 2040 | 2041 | 2042 | 2043 | 2044 | 2045 | 2046 | 2047 | 2048 | 2049 | 2050
Coal | 0 | 0 | 0 | 0 | 0 | 0 | 0 | 0 | 0 | 0 | 0 | 0 | 0 | 0 | 0 | 0 | 0 | 0 | 0 | 0 | 0 | 0 | 0 | 0 | 0 | 0 | 0 | 0 | 0 | 0 | 0
Oil | 1.4049 | 1.3288 | 1.249 | 1.1701 | 1.062 | 0.95879 | 0.86208 | 0.76501 | 0.6665 | 0.56781 | 0.46881 | 0.36901 | 0.2692 | 0.16939 | 0.069583 | 0.036154 | 0.02407 | 0.018928 | 0.015627 | 0.01171 | 0.0092184 | 0.0060619 | 0.0032656 | 0.0019475 | 0.00081809 | 1.5071e-17 | 1.4341e-17 | 1.5305e-17 | 1.6945e-17 | 1.6886e-17 | 1.7598e-17
Gas | 2.3102 | 2.3173 | 2.3239 | 2.3302 | 2.2723 | 2.2115 | 2.1514 | 2.0913 | 2.0311 | 1.971 | 1.9109 | 1.8508 | 1.7906 | 1.7305 | 1.6704 | 1.5597 | 1.4489 | 1.3378 | 1.2266 | 1.1152 | 1.0037 | 0.89213 | 0.78062 | 0.6691 | 0.55758 | 0.44607 | 0.33455 | 0.22303 | 0.11152 | 3.3335e-17 | 3.6265e-17
Peat | 0 | 0 | 0 | 0 | 0 | 0 | 0 | 0 | 0 | 0 | 0 | 0 | 0 | 0 | 0 | 0 | 0 | 0 | 0 | 0 | 0 | 0 | 0 | 0 | 0 | 0 | 0 | 0 | 0 | 0 | 0
Renewables | 0.21197 | 0.2567 | 0.31778 | 0.37815 | 0.49767 | 0.61709 | 0.73879 | 0.86064 | 0.97331 | 1.0861 | 1.1984 | 1.313 | 1.4276 | 1.542 | 1.6564 | 1.7262 | 1.7711 | 1.8108 | 1.8411 | 1.873 | 1.9064 | 1.9413 | 1.9699 | 2.0066 | 2.045 | 2.0832 | 2.1238 | 2.1639 | 2.2002 | 2.2364 | 2.2345
-Biogas | 0.063231 | 0.063231 | 0.063231 | 0.063231 | 0.063231 | 0.063231 | 0.063231 | 0.063231 | 0.063231 | 0.063231 | 0.063231 | 0.063231 | 0.063231 | 0.063231 | 0.063231 | 0.063231 | 0.072251 | 0.072251 | 0.084949 | 0.097807 | 0.11482 | 0.1325 | 0.14138 | 0.14914 | 0.15872 | 0.16792 | 0.18306 | 0.19788 | 0.20689 | 0.21588 | 0.22508
-Biomass* | 0.12065 | 0.12889 | 0.1748 | 0.21982 | 0.26749 | 0.31613 | 0.36348 | 0.4108 | 0.42637 | 0.44188 | 0.45719 | 0.47708 | 0.49696 | 0.51667 | 0.53639 | 0.55968 | 0.55144 | 0.53244 | 0.48743 | 0.44447 | 0.40053 | 0.35788 | 0.31527 | 0.30441 | 0.29361 | 0.28301 | 0.26783 | 0.25265 | 0.23765 | 0.22263 | 0.19403
-Geothermal* | 0.028093 | 0.06458 | 0.079748 | 0.095106 | 0.16695 | 0.23773 | 0.31207 | 0.38661 | 0.48371 | 0.58095 | 0.67802 | 0.77271 | 0.86739 | 0.96207 | 1.0568 | 1.1033 | 1.1474 | 1.2061 | 1.2687 | 1.3307 | 1.3911 | 1.4509 | 1.5132 | 1.553 | 1.5927 | 1.6322 | 1.6729 | 1.7134 | 1.7556 | 1.7979 | 1.8154
-ASHP (Air Source Heat Pumps) | 0.027792 | 0.063769 | 0.078036 | 0.091981 | 0.12362 | 0.15412 | 0.18793 | 0.22171 | 0.27789 | 0.33405 | 0.39008 | 0.44111 | 0.49213 | 0.54314 | 0.59417 | 0.63938 | 0.67987 | 0.73725 | 0.79842 | 0.85903 | 0.91839 | 0.97742 | 1.0375 | 1.0753 | 1.1134 | 1.1516 | 1.1934 | 1.2352 | 1.2773 | 1.3193 | 1.3362
-GSHP (Ground Source Heat Pumps) | 0.00030125 | 0.00081094 | 0.0017124 | 0.0031253 | 0.043324 | 0.083608 | 0.12414 | 0.1649 | 0.20582 | 0.2469 | 0.28794 | 0.3316 | 0.37526 | 0.41894 | 0.46261 | 0.46392 | 0.46755 | 0.46889 | 0.47029 | 0.47169 | 0.47268 | 0.47344 | 0.47577 | 0.47769 | 0.47927 | 0.48064 | 0.4795 | 0.47813 | 0.47839 | 0.47851 | 0.47916
-WSHP (Water Source Heat Pumps) | 0 | 0 | 0 | 0 | 0 | 0 | 0 | 0 | 0 | 0 | 0 | 0 | 0 | 0 | 0 | 0 | 0 | 0 | 0 | 0 | 0 | 0 | 0 | 0 | 0 | 0 | 0 | 0 | 0 | 0 | 0
-Solar Thermal | 0 | 0 | 0 | 0 | 0 | 0 | 0 | 0 | 0 | 0 | 0 | 0 | 0 | 0 | 0 | 0 | 0 | 0 | 0 | 0 | 0 | 0 | 0 | 0 | 0 | 0 | 0 | 0 | 0 | 0 | 0
Electricity | 4.0281 | 4.0076 | 3.9865 | 3.9709 | 3.9803 | 4.0099 | 4.0488 | 4.0877 | 4.1323 | 4.1771 | 4.2228 | 4.2682 | 4.3139 | 4.3599 | 4.4061 | 4.4136 | 4.4294 | 4.447 | 4.4715 | 4.4968 | 4.5216 | 4.5465 | 4.5761 | 4.6015 | 4.6248 | 4.6479 | 4.668 | 4.6889 | 4.713 | 4.7373 | 4.7581
Hydrogen | 0 | 0 | 0 | 0 | 0 | 0 | 0 | 0 | 0 | 0 | 0 | 0 | 0 | 0 | 0 | 0.068697 | 0.13565 | 0.19948 | 0.26337 | 0.32709 | 0.39087 | 0.45462 | 0.51873 | 0.58259 | 0.64698 | 0.71157 | 0.77611 | 0.84027 | 0.90439 | 0.96839 | 0.96523
Waste (District Heating) | 0 | 0 | 0 | 0 | 0.004105 | 0.0081946 | 0.012292 | 0.016389 | 0.020486 | 0.024583 | 0.02868 | 0.032777 | 0.036874 | 0.040971 | 0.045068 | 0.045068 | 0.045068 | 0.045068 | 0.045068 | 0.045068 | 0.045068 | 0.045068 | 0.045068 | 0.045068 | 0.045068 | 0.045068 | 0.045068 | 0.045068 | 0.045068 | 0.045068 | 0.045068
Total | 7.9552 | 7.9104 | 7.8771 | 7.8493 | 7.8164 | 7.8055 | 7.8134 | 7.821 | 7.8237 | 7.8266 | 7.8296 | 7.8338 | 7.8382 | 7.8428 | 7.8475 | 7.8495 | 7.8542 | 7.8592 | 7.8633 | 7.8689 | 7.8768 | 7.8856 | 7.8937 | 7.9067 | 7.9202 | 7.9338 | 7.9475 | 7.9612 | 7.9741 | 7.9871 | 8.0029
Industry: | 2020 | 2021 | 2022 | 2023 | 2024 | 2025 | 2026 | 2027 | 2028 | 2029 | 2030 | 2031 | 2032 | 2033 | 2034 | 2035 | 2036 | 2037 | 2038 | 2039 | 2040 | 2041 | 2042 | 2043 | 2044 | 2045 | 2046 | 2047 | 2048 | 2049 | 2050
Coal** | 2.4552 | 2.583 | 2.5874 | 2.5896 | 2.5926 | 2.5964 | 2.6026 | 2.6123 | 2.62 | 2.6284 | 2.6406 | 2.6502 | 2.6598 | 2.6694 | 2.6789 | 2.763 | 2.7704 | 2.7779 | 2.8634 | 2.8712 | 2.8791 | 2.8741 | 2.9669 | 2.962 | 2.9571 | 2.9611 | 2.9562 | 2.9512 | 2.9493 | 2.9444 | 2.9444
Oil** | 2.0324 | 1.9958 | 1.9511 | 1.9012 | 1.848 | 1.7915 | 1.7363 | 1.6814 | 1.6277 | 1.5674 | 1.5205 | 1.4735 | 1.4263 | 1.3804 | 1.3327 | 1.2422 | 1.1525 | 1.0648 | 0.98304 | 0.90551 | 0.83226 | 0.75788 | 0.68412 | 0.6099 | 0.54304 | 0.46544 | 0.38784 | 0.3104 | 0.23164 | 0.15476 | 0.15476
Gas** | 14.0853 | 15.738 | 15.7735 | 15.7805 | 15.7982 | 15.8232 | 15.8704 | 15.9567 | 16.3003 | 16.3689 | 16.4826 | 16.5833 | 16.6828 | 16.7809 | 16.8778 | 16.1784 | 15.4655 | 14.739 | 13.999 | 13.2456 | 12.5036 | 11.6397 | 10.7913 | 9.9319 | 9.0748 | 8.2351 | 7.3804 | 6.5256 | 5.6968 | 4.8424 | 4.8424
Non-Renewable (wastes)** | 0.64061 | 0.6766 | 0.6786 | 0.67996 | 0.68155 | 0.68331 | 0.68574 | 0.68907 | 0.69185 | 0.69482 | 0.69879 | 0.7021 | 0.70541 | 0.70872 | 0.71202 | 0.75163 | 0.75511 | 0.75858 | 0.76206 | 0.76553 | 0.76901 | 0.76901 | 0.80527 | 0.80527 | 0.80527 | 0.80527 | 0.80527 | 0.80527 | 0.80527 | 0.80527 | 0.80527
Renewables | 2.2251 | 2.3023 | 2.3071 | 2.3107 | 2.315 | 2.3199 | 2.3265 | 2.3352 | 2.3428 | 2.3511 | 2.3624 | 2.3722 | 2.3821 | 2.3894 | 2.3993 | 2.4008 | 2.3803 | 2.3577 | 2.3357 | 2.3142 | 2.595 | 2.8511 | 2.8893 | 2.8622 | 2.8357 | 2.8103 | 3.0794 | 3.3486 | 3.3344 | 3.3083 | 3.3138
-Biogas | 0 | 0 | 0 | 0 | 0 | 0 | 0 | 0 | 0 | 0 | 0 | 0 | 0 | 0 | 0 | 0 | 0 | 0 | 0 | 0 | 0.30467 | 0.5915 | 0.5915 | 0.5915 | 0.5915 | 0.5915 | 0.88932 | 1.1873 | 1.1873 | 1.1873 | 1.1873
-Bioenergy** | 2.2251 | 2.3022 | 2.307 | 2.3106 | 2.3149 | 2.3198 | 2.3263 | 2.335 | 2.3427 | 2.3509 | 2.3622 | 2.372 | 2.3818 | 2.3892 | 2.399 | 2.4005 | 2.3799 | 2.3573 | 2.3352 | 2.3137 | 2.2898 | 2.259 | 2.2971 | 2.2701 | 2.2435 | 2.2181 | 2.1893 | 2.1604 | 2.1461 | 2.1201 | 2.1255
-Geothermal | 3.0734e-05 | 5.8997e-05 | 7.7334e-05 | 9.5478e-05 | 0.00011382 | 0.00013215 | 0.00015047 | 0.0001688 | 0.00018712 | 0.00020541 | 0.00022372 | 0.00024203 | 0.00026035 | 0.00028764 | 0.00030596 | 0.00033428 | 0.00036515 | 0.00040369 | 0.00044248 | 0.00048097 | 0.00052839 | 0.00057592 | 0.00061717 | 0.00065852 | 0.00069975 | 0.00074094 | 0.0007884 | 0.00083588 | 0.00086807 | 0.00090927 | 0.00090972
-High Temperature | 2.3602e-05 | 4.719e-05 | 6.302e-05 | 7.8811e-05 | 9.4641e-05 | 0.00011047 | 0.0001263 | 0.00014213 | 0.00015795 | 0.00017377 | 0.0001896 | 0.00020542 | 0.00022125 | 0.00024489 | 0.00026071 | 0.00028745 | 0.00031426 | 0.00034837 | 0.00038256 | 0.00041664 | 0.00045772 | 0.00049888 | 0.00053379 | 0.0005688 | 0.00060367 | 0.00063851 | 0.00067961 | 0.00072074 | 0.00074775 | 0.0007826 | 0.00078293
-Medium Temperature | 7.1328e-06 | 1.1807e-05 | 1.4315e-05 | 1.6667e-05 | 1.9174e-05 | 2.1681e-05 | 2.4169e-05 | 2.6677e-05 | 2.9165e-05 | 3.1634e-05 | 3.4122e-05 | 3.661e-05 | 3.9098e-05 | 4.2755e-05 | 4.5243e-05 | 4.683e-05 | 5.0889e-05 | 5.5328e-05 | 5.9922e-05 | 6.4328e-05 | 7.0674e-05 | 7.7041e-05 | 8.3372e-05 | 8.9718e-05 | 9.6085e-05 | 0.00010243 | 0.00010879 | 0.00011514 | 0.00012032 | 0.00012667 | 0.00012679
-Solar thermal | 0 | 0 | 0 | 0 | 0 | 0 | 0 | 0 | 0 | 0 | 0 | 0 | 0 | 0 | 0 | 0 | 0 | 0 | 0 | 0 | 0 | 0 | 0 | 0 | 0 | 0 | 0 | 0 | 0 | 0 | 0
Electricity** | 5.3281 | 6.1601 | 6.8071 | 6.9929 | 7.2013 | 7.4222 | 7.6545 | 7.8787 | 8.1403 | 8.407 | 8.6801 | 8.9931 | 9.3147 | 9.6425 | 9.9827 | 10.3481 | 10.6548 | 10.9777 | 11.3673 | 11.7058 | 12.0703 | 12.4144 | 12.9294 | 13.2957 | 13.6668 | 14.0788 | 14.484 | 14.9015 | 15.3579 | 15.7989 | 16.2502
Hydrogen | 0 | 0 | 0 | 0 | 0 | 0 | 0 | 0 | 0 | 0 | 0 | 0 | 0 | 0 | 0 | 0.86882 | 1.747 | 2.6335 | 3.5319 | 4.4436 | 4.965 | 5.4678 | 6.3537 | 7.2374 | 8.121 | 9.0048 | 9.492 | 9.9782 | 10.8619 | 11.7453 | 11.7059
Total | 26.7667 | 29.4557 | 30.1047 | 30.2549 | 30.4368 | 30.6364 | 30.876 | 31.1534 | 31.723 | 32.0175 | 32.385 | 32.7744 | 33.1711 | 33.5714 | 33.9835 | 34.553 | 34.9256 | 35.3092 | 35.8424 | 36.2515 | 36.6144 | 36.774 | 37.42 | 37.7044 | 38.0037 | 38.361 | 38.585 | 38.8208 | 39.2371 | 39.5993 | 40.0167
* Includes fuel for District Heating Biomass & Geothermal
** Includes fuel use deployed with CCUS

## High Electrification
High Electrification - Heating Fuel Use & Appliance Demand (TWh)
Residential: | 2020 | 2021 | 2022 | 2023 | 2024 | 2025 | 2026 | 2027 | 2028 | 2029 | 2030 | 2031 | 2032 | 2033 | 2034 | 2035 | 2036 | 2037 | 2038 | 2039 | 2040 | 2041 | 2042 | 2043 | 2044 | 2045 | 2046 | 2047 | 2048 | 2049 | 2050
Coal | 1.8489 | 1.8319 | 1.7867 | 1.7362 | 1.646 | 1.5508 | 1.4604 | 1.3699 | 1.2795 | 1.1891 | 1.0988 | 1.0085 | 0.87684 | 0.74522 | 0.6136 | 0.51943 | 0.43603 | 0.38238 | 0.33546 | 0.28827 | 0.24734 | 0.2061 | 0.16506 | 0.12377 | 0.082624 | 0.041306 | 1.3324e-17 | 1.3168e-17 | 1.3329e-17 | 1.1958e-17 | 1.1708e-17
Oil | 12.5168 | 12.2833 | 11.7585 | 11.1788 | 10.3846 | 9.5399 | 8.7469 | 7.9518 | 7.1592 | 6.3652 | 5.5739 | 4.7825 | 3.9113 | 3.0402 | 2.1691 | 1.5426 | 1.0275 | 0.82095 | 0.68397 | 0.54426 | 0.46932 | 0.39124 | 0.31524 | 0.23668 | 0.15949 | 0.079686 | 2.3137e-16 | 2.085e-16 | 2.0414e-16 | 1.9939e-16 | 1.7668e-16
Gas | 6.0322 | 6.1106 | 6.1599 | 6.1128 | 5.8773 | 5.5903 | 5.2822 | 4.9663 | 4.6482 | 4.3284 | 4.0075 | 3.6866 | 3.2605 | 2.8348 | 2.3305 | 1.9445 | 1.575 | 1.2367 | 0.99625 | 0.7992 | 0.65568 | 0.53702 | 0.42617 | 0.31761 | 0.21087 | 0.10537 | 9.6004e-17 | 9.2972e-17 | 8.9824e-17 | 8.7702e-17 | 8.2069e-17
Peat | 1.7951 | 1.7786 | 1.7348 | 1.6857 | 1.5981 | 1.5057 | 1.418 | 1.33 | 1.2423 | 1.1545 | 1.0668 | 0.97913 | 0.85134 | 0.72355 | 0.59576 | 0.50433 | 0.42335 | 0.37127 | 0.3257 | 0.27989 | 0.24015 | 0.20011 | 0.16026 | 0.12017 | 0.080222 | 0.040105 | 1.2937e-17 | 1.2785e-17 | 1.2942e-17 | 1.1611e-17 | 1.1367e-17
Renewables | 1.3635 | 1.4973 | 1.7903 | 2.1986 | 2.9418 | 3.755 | 4.5922 | 5.4657 | 6.3502 | 7.2465 | 8.1507 | 9.0599 | 10.1184 | 11.1784 | 12.2818 | 13.1979 | 14.0628 | 14.7557 | 15.3657 | 15.9611 | 16.4932 | 17.0146 | 17.5085 | 17.9961 | 18.4841 | 18.9751 | 19.4728 | 19.8177 | 20.1679 | 20.5231 | 20.7918
-Biogas | 0 | 0 | 0 | 0 | 0 | 0 | 0 | 0 | 0 | 0 | 0 | 0 | 0 | 0 | 0 | 0 | 0 | 0 | 0 | 0 | 0 | 0 | 0 | 0 | 0 | 0 | 0 | 0 | 0 | 0 | 0
-Biomass* | 0.29304 | 0.29488 | 0.29718 | 0.2983 | 0.39458 | 0.49034 | 0.58659 | 0.70954 | 0.83288 | 0.95659 | 1.081 | 1.2055 | 1.3376 | 1.4698 | 1.5964 | 1.791 | 1.9868 | 2.1674 | 2.3607 | 2.5564 | 2.7518 | 2.9469 | 3.1165 | 3.2837 | 3.4517 | 3.6195 | 3.7879 | 3.9472 | 4.1075 | 4.2734 | 4.2761
-Geothermal* | 0.91324 | 1.0452 | 1.3359 | 1.743 | 2.39 | 3.1074 | 3.8483 | 4.5989 | 5.36 | 6.1327 | 6.9124 | 7.6971 | 8.6236 | 9.5513 | 10.5282 | 11.2496 | 11.9188 | 12.431 | 12.8477 | 13.2475 | 13.5841 | 13.9104 | 14.2348 | 14.5552 | 14.8752 | 15.1984 | 15.5276 | 15.7133 | 15.9032 | 16.0925 | 16.3585
-ASHP (Air Source Heat Pumps) | 0.91322 | 1.0451 | 1.3357 | 1.7427 | 2.3112 | 2.9505 | 3.6128 | 4.2845 | 4.9659 | 5.6588 | 6.3583 | 7.0624 | 7.8939 | 8.7285 | 9.6117 | 10.3101 | 10.9596 | 11.456 | 11.8573 | 12.2421 | 12.5642 | 12.8753 | 13.1852 | 13.4915 | 13.797 | 14.1062 | 14.4225 | 14.5975 | 14.7772 | 14.9568 | 15.2143
-GSHP (Ground Source Heat Pumps) | 1.5536e-05 | 6.2817e-05 | 0.00017038 | 0.00030065 | 0.078792 | 0.15687 | 0.23557 | 0.31445 | 0.39418 | 0.4739 | 0.55413 | 0.63474 | 0.7297 | 0.82282 | 0.91649 | 0.93957 | 0.9592 | 0.97506 | 0.99033 | 1.0055 | 1.02 | 1.0351 | 1.0496 | 1.0637 | 1.0782 | 1.0921 | 1.1051 | 1.1158 | 1.126 | 1.1357 | 1.1441
-WSHP (Water Source Heat Pumps) | 0 | 0 | 0 | 0 | 0 | 0 | 0 | 0 | 0 | 0 | 0 | 0 | 0 | 0 | 0 | 0 | 0 | 0 | 0 | 0 | 0 | 0 | 0 | 0 | 0 | 0 | 0 | 0 | 0 | 0 | 0
-Solar Thermal | 0.15726 | 0.15726 | 0.15726 | 0.15726 | 0.15726 | 0.15726 | 0.15726 | 0.15726 | 0.15726 | 0.15726 | 0.15726 | 0.15726 | 0.15726 | 0.15726 | 0.15726 | 0.15726 | 0.15726 | 0.15726 | 0.15726 | 0.15726 | 0.15726 | 0.15726 | 0.15726 | 0.15726 | 0.15726 | 0.15726 | 0.15726 | 0.15726 | 0.15726 | 0.15726 | 0.15726
Electricity | 8.8787 | 8.9959 | 9.2415 | 9.5626 | 10.0058 | 10.4925 | 11.0139 | 11.5192 | 12.0248 | 12.5347 | 13.045 | 13.561 | 14.145 | 14.7338 | 15.3596 | 15.8413 | 16.2777 | 16.6104 | 16.9056 | 17.1903 | 17.4486 | 17.7107 | 17.9956 | 18.2974 | 18.606 | 18.9221 | 19.2401 | 19.5075 | 19.7776 | 20.0513 | 20.387
Hydrogen | 0 | 0 | 0 | 0 | 0 | 0 | 0 | 0 | 0 | 0 | 0 | 0 | 0 | 0 | 0 | 0 | 0 | 0 | 0 | 0 | 0 | 0 | 0 | 0 | 0 | 0 | 0 | 0 | 0 | 0 | 0
Waste (District Heating) | 0 | 0 | 0 | 0 | 0.0077621 | 0.015465 | 0.023197 | 0.030929 | 0.038662 | 0.046394 | 0.054127 | 0.061859 | 0.069591 | 0.077324 | 0.085056 | 0.085056 | 0.085056 | 0.085056 | 0.085056 | 0.085056 | 0.085056 | 0.085056 | 0.085056 | 0.085056 | 0.085056 | 0.085056 | 0.085056 | 0.085056 | 0.085056 | 0.085056 | 0.085056
Total | 32.4352 | 32.4976 | 32.4716 | 32.4746 | 32.4615 | 32.4498 | 32.5368 | 32.6338 | 32.7429 | 32.8648 | 32.9968 | 33.1394 | 33.233 | 33.3332 | 33.4354 | 33.635 | 33.8876 | 34.2624 | 34.6977 | 35.1481 | 35.6394 | 36.1448 | 36.6559 | 37.1769 | 37.7085 | 38.2488 | 38.7979 | 39.4102 | 40.0306 | 40.6595 | 41.2638
Commercial: | 2020 | 2021 | 2022 | 2023 | 2024 | 2025 | 2026 | 2027 | 2028 | 2029 | 2030 | 2031 | 2032 | 2033 | 2034 | 2035 | 2036 | 2037 | 2038 | 2039 | 2040 | 2041 | 2042 | 2043 | 2044 | 2045 | 2046 | 2047 | 2048 | 2049 | 2050
Coal | 0 | 0 | 0 | 0 | 0 | 0 | 0 | 0 | 0 | 0 | 0 | 0 | 0 | 0 | 0 | 0 | 0 | 0 | 0 | 0 | 0 | 0 | 0 | 0 | 0 | 0 | 0 | 0 | 0 | 0 | 0
Oil | 1.3935 | 1.3688 | 1.344 | 1.3185 | 1.2099 | 1.0943 | 0.97983 | 0.86552 | 0.75131 | 0.63702 | 0.5227 | 0.40839 | 0.29406 | 0.1797 | 0.065081 | 0.043438 | 0.033254 | 0.02324 | 0.01332 | 0.0034456 | 0.0029055 | 0.0023974 | 0.0018956 | 0.0014816 | 0.0011571 | 0.00085115 | 0.00054305 | 0.00025653 | 1.0203e-17 | 9.038e-18 | 8.9946e-18
Gas | 2.4564 | 2.4552 | 2.4526 | 2.4492 | 2.305 | 2.1572 | 1.9892 | 1.8159 | 1.6345 | 1.4464 | 1.2544 | 1.0626 | 0.87045 | 0.67663 | 0.4759 | 0.4136 | 0.35272 | 0.29344 | 0.23558 | 0.17835 | 0.12529 | 0.092591 | 0.065118 | 0.045842 | 0.033194 | 0.024429 | 0.015541 | 0.0069094 | 1.6714e-17 | 1.7247e-17 | 1.6018e-17
Peat | 0 | 0 | 0 | 0 | 0 | 0 | 0 | 0 | 0 | 0 | 0 | 0 | 0 | 0 | 0 | 0 | 0 | 0 | 0 | 0 | 0 | 0 | 0 | 0 | 0 | 0 | 0 | 0 | 0 | 0 | 0
Renewables | 0.54045 | 0.62905 | 0.71466 | 0.79701 | 1.0299 | 1.2772 | 1.5519 | 1.8313 | 2.1178 | 2.41 | 2.7059 | 3.002 | 3.2982 | 3.5956 | 3.9367 | 4.1083 | 4.2671 | 4.4221 | 4.5739 | 4.7248 | 4.8579 | 4.9806 | 5.0983 | 5.209 | 5.3138 | 5.4141 | 5.5119 | 5.6116 | 5.7093 | 5.7635 | 5.8216
-Biogas | 0.033102 | 0.033102 | 0.033102 | 0.033102 | 0.033102 | 0.033102 | 0.033102 | 0.033102 | 0.033102 | 0.033102 | 0.033102 | 0.033102 | 0.033102 | 0.033102 | 0.033102 | 0.033102 | 0.033102 | 0.033102 | 0.033102 | 0.033102 | 0.033102 | 0.033102 | 0.033102 | 0.033102 | 0.033102 | 0.033102 | 0.033102 | 0.033102 | 0.033102 | 0.033102 | 0.033102
-Biomass* | 0.051544 | 0.059508 | 0.066731 | 0.073033 | 0.13132 | 0.19179 | 0.25204 | 0.31147 | 0.37178 | 0.43078 | 0.48821 | 0.54562 | 0.60501 | 0.66441 | 0.7268 | 0.73133 | 0.73388 | 0.73484 | 0.73659 | 0.73869 | 0.74048 | 0.74291 | 0.74618 | 0.74854 | 0.75188 | 0.75707 | 0.75857 | 0.76174 | 0.76497 | 0.76228 | 0.76517
-Geothermal* | 0.45386 | 0.5345 | 0.61289 | 0.68894 | 0.86358 | 1.0504 | 1.2648 | 1.4848 | 1.711 | 1.9442 | 2.1827 | 2.4213 | 2.6581 | 2.8962 | 3.1749 | 3.3419 | 3.4981 | 3.6522 | 3.8023 | 3.9511 | 4.0824 | 4.2027 | 4.3171 | 4.4254 | 4.5268 | 4.622 | 4.7183 | 4.8148 | 4.9092 | 4.9662 | 5.0214
-ASHP (Air Source Heat Pumps) | 0.45344 | 0.53265 | 0.60868 | 0.68068 | 0.80747 | 0.94356 | 1.1049 | 1.2696 | 1.4364 | 1.6081 | 1.7893 | 1.9704 | 2.1431 | 2.3163 | 2.513 | 2.642 | 2.758 | 2.8731 | 2.9856 | 3.0961 | 3.189 | 3.2731 | 3.353 | 3.4295 | 3.5003 | 3.5656 | 3.6327 | 3.7046 | 3.7775 | 3.82 | 3.8586
-GSHP (Ground Source Heat Pumps) | 0.0004232 | 0.0018521 | 0.0042165 | 0.0082529 | 0.056111 | 0.10685 | 0.15996 | 0.2152 | 0.27455 | 0.3361 | 0.39341 | 0.45086 | 0.51506 | 0.57985 | 0.66181 | 0.69995 | 0.74018 | 0.77907 | 0.8167 | 0.85491 | 0.89345 | 0.9296 | 0.9641 | 0.99584 | 1.0266 | 1.0564 | 1.0856 | 1.1102 | 1.1318 | 1.1462 | 1.1629
-WSHP (Water Source Heat Pumps) | 0 | 0 | 0 | 0 | 0 | 0 | 0 | 0 | 0 | 0 | 0 | 0 | 0 | 0 | 0 | 0 | 0 | 0 | 0 | 0 | 0 | 0 | 0 | 0 | 0 | 0 | 0 | 0 | 0 | 0 | 0
-Solar Thermal | 0.001936 | 0.001936 | 0.001936 | 0.001936 | 0.001936 | 0.001936 | 0.001936 | 0.001936 | 0.001936 | 0.001936 | 0.001936 | 0.001936 | 0.001936 | 0.001936 | 0.001936 | 0.001936 | 0.001936 | 0.001936 | 0.001936 | 0.001936 | 0.001936 | 0.001936 | 0.001936 | 0.001936 | 0.001936 | 0.001936 | 0.001936 | 0.001936 | 0.001936 | 0.001936 | 0.001936
Electricity | 6.8265 | 6.8433 | 6.8611 | 6.8812 | 6.9483 | 7.009 | 7.0941 | 7.1833 | 7.2763 | 7.372 | 7.4688 | 7.5676 | 7.67 | 7.7748 | 7.842 | 7.8365 | 7.8369 | 7.841 | 7.8491 | 7.8592 | 7.8803 | 7.8954 | 7.9113 | 7.9274 | 7.9441 | 7.9626 | 7.9838 | 8.0037 | 8.0242 | 8.0893 | 8.1523
Hydrogen | 0 | 0 | 0 | 0 | 0 | 0 | 0 | 0 | 0 | 0 | 0 | 0 | 0 | 0 | 0 | 0 | 0 | 0 | 0 | 0 | 0 | 0 | 0 | 0 | 0 | 0 | 0 | 0 | 0 | 0 | 0
Waste (District Heating) | 0 | 0 | 0 | 0 | 0.0042843 | 0.0085636 | 0.012845 | 0.017127 | 0.021408 | 0.02569 | 0.029971 | 0.034253 | 0.038534 | 0.042816 | 0.047097 | 0.047097 | 0.047097 | 0.047097 | 0.047097 | 0.047097 | 0.047097 | 0.047097 | 0.047097 | 0.047097 | 0.047097 | 0.047097 | 0.047097 | 0.047097 | 0.047097 | 0.047097 | 0.047097
Total | 11.2168 | 11.2963 | 11.3724 | 11.4458 | 11.4975 | 11.5462 | 11.6278 | 11.7131 | 11.8012 | 11.8911 | 11.9818 | 12.0748 | 12.1712 | 12.2696 | 12.3668 | 12.449 | 12.537 | 12.6269 | 12.719 | 12.8129 | 12.9136 | 13.0181 | 13.1238 | 13.2308 | 13.3393 | 13.4491 | 13.5589 | 13.6695 | 13.7805 | 13.8999 | 14.021
Public: | 2020 | 2021 | 2022 | 2023 | 2024 | 2025 | 2026 | 2027 | 2028 | 2029 | 2030 | 2031 | 2032 | 2033 | 2034 | 2035 | 2036 | 2037 | 2038 | 2039 | 2040 | 2041 | 2042 | 2043 | 2044 | 2045 | 2046 | 2047 | 2048 | 2049 | 2050
Coal | 0 | 0 | 0 | 0 | 0 | 0 | 0 | 0 | 0 | 0 | 0 | 0 | 0 | 0 | 0 | 0 | 0 | 0 | 0 | 0 | 0 | 0 | 0 | 0 | 0 | 0 | 0 | 0 | 0 | 0 | 0
Oil | 1.4143 | 1.3554 | 1.2988 | 1.2445 | 1.122 | 1.0064 | 0.89693 | 0.78756 | 0.67794 | 0.56835 | 0.45874 | 0.34886 | 0.23897 | 0.12909 | 0.019207 | 0.0055349 | 0.0043523 | 0.0035977 | 0.0028717 | 0.0023579 | 0.0018941 | 0.001445 | 0.00086601 | 0.00058315 | 0.00028519 | 7.7827e-18 | 8.1034e-18 | 8.2812e-18 | 9.594e-18 | 8.8083e-18 | 9.9695e-18
Gas | 2.3026 | 2.2952 | 2.2844 | 2.2667 | 2.1144 | 1.9566 | 1.7938 | 1.623 | 1.4454 | 1.2638 | 1.0792 | 0.88944 | 0.69972 | 0.50999 | 0.32027 | 0.26663 | 0.21988 | 0.17613 | 0.13872 | 0.10385 | 0.071152 | 0.044306 | 0.0253 | 0.013218 | 0.0051016 | 1.9561e-17 | 1.8335e-17 | 1.684e-17 | 1.5662e-17 | 1.4913e-17 | 1.5039e-17
Peat | 0 | 0 | 0 | 0 | 0 | 0 | 0 | 0 | 0 | 0 | 0 | 0 | 0 | 0 | 0 | 0 | 0 | 0 | 0 | 0 | 0 | 0 | 0 | 0 | 0 | 0 | 0 | 0 | 0 | 0 | 0
Renewables | 0.21199 | 0.25508 | 0.29848 | 0.34403 | 0.53123 | 0.71789 | 0.9114 | 1.107 | 1.3092 | 1.5125 | 1.7175 | 1.9303 | 2.1431 | 2.3561 | 2.5691 | 2.6213 | 2.6623 | 2.7017 | 2.7377 | 2.7717 | 2.8048 | 2.8346 | 2.8623 | 2.8832 | 2.903 | 2.921 | 2.932 | 2.9426 | 2.9528 | 2.9628 | 2.9718
-Biogas | 0.063231 | 0.063231 | 0.063231 | 0.063231 | 0.063231 | 0.063231 | 0.063231 | 0.063231 | 0.063231 | 0.063231 | 0.063231 | 0.063231 | 0.063231 | 0.063231 | 0.063231 | 0.063231 | 0.063231 | 0.063231 | 0.063231 | 0.063231 | 0.063231 | 0.063231 | 0.063231 | 0.063231 | 0.063231 | 0.063231 | 0.063231 | 0.063231 | 0.063231 | 0.063231 | 0.063231
-Biomass* | 0.12681 | 0.14129 | 0.15405 | 0.16525 | 0.22405 | 0.28226 | 0.34014 | 0.39041 | 0.44782 | 0.49869 | 0.54968 | 0.60053 | 0.65137 | 0.70237 | 0.75337 | 0.75182 | 0.74664 | 0.74289 | 0.74019 | 0.737 | 0.73499 | 0.73381 | 0.74047 | 0.7397 | 0.74569 | 0.75164 | 0.75759 | 0.76356 | 0.76947 | 0.77506 | 0.77373
-Geothermal* | 0.021949 | 0.050566 | 0.081199 | 0.11555 | 0.24395 | 0.3724 | 0.50803 | 0.65336 | 0.79819 | 0.95061 | 1.1046 | 1.2666 | 1.4285 | 1.5905 | 1.7525 | 1.8062 | 1.8524 | 1.8956 | 1.9343 | 1.9715 | 2.0066 | 2.0375 | 2.0585 | 2.0802 | 2.0941 | 2.1061 | 2.1112 | 2.1158 | 2.1201 | 2.1245 | 2.1349
-ASHP (Air Source Heat Pumps) | 0.02055 | 0.046828 | 0.074284 | 0.10402 | 0.18847 | 0.2726 | 0.36246 | 0.46183 | 0.55879 | 0.66325 | 0.7692 | 0.87366 | 0.97821 | 1.0832 | 1.1882 | 1.2225 | 1.2498 | 1.2746 | 1.2955 | 1.3151 | 1.3346 | 1.3512 | 1.3585 | 1.3687 | 1.3713 | 1.3729 | 1.3708 | 1.3693 | 1.3686 | 1.3684 | 1.3751
-GSHP (Ground Source Heat Pumps) | 0.0013992 | 0.003738 | 0.0069154 | 0.011537 | 0.055476 | 0.099803 | 0.14557 | 0.19153 | 0.2394 | 0.28736 | 0.33542 | 0.39291 | 0.45031 | 0.50738 | 0.56432 | 0.58373 | 0.60261 | 0.62096 | 0.63878 | 0.65642 | 0.67196 | 0.6863 | 0.70008 | 0.71158 | 0.72279 | 0.73321 | 0.74042 | 0.74654 | 0.75143 | 0.75606 | 0.75975
-WSHP (Water Source Heat Pumps) | 0 | 0 | 0 | 0 | 0 | 0 | 0 | 0 | 0 | 0 | 0 | 0 | 0 | 0 | 0 | 0 | 0 | 0 | 0 | 0 | 0 | 0 | 0 | 0 | 0 | 0 | 0 | 0 | 0 | 0 | 0
-Solar Thermal | 0 | 0 | 0 | 0 | 0 | 0 | 0 | 0 | 0 | 0 | 0 | 0 | 0 | 0 | 0 | 0 | 0 | 0 | 0 | 0 | 0 | 0 | 0 | 0 | 0 | 0 | 0 | 0 | 0 | 0 | 0
Electricity | 4.0266 | 4.0049 | 3.9896 | 3.981 | 4.0183 | 4.0789 | 4.1512 | 4.227 | 4.3036 | 4.3816 | 4.4606 | 4.5357 | 4.6109 | 4.6861 | 4.7614 | 4.7828 | 4.8012 | 4.8196 | 4.8373 | 4.8552 | 4.8728 | 4.889 | 4.9019 | 4.914 | 4.925 | 4.9354 | 4.949 | 4.9631 | 4.9774 | 4.9919 | 5.0056
Hydrogen | 0 | 0 | 0 | 0 | 0 | 0 | 0 | 0 | 0 | 0 | 0 | 0 | 0 | 0 | 0 | 0 | 0 | 0 | 0 | 0 | 0 | 0 | 0 | 0 | 0 | 0 | 0 | 0 | 0 | 0 | 0
Waste (District Heating) | 0 | 0 | 0 | 0 | 0.0038648 | 0.0077149 | 0.011572 | 0.015429 | 0.019286 | 0.023144 | 0.027001 | 0.030858 | 0.034715 | 0.038572 | 0.04243 | 0.04243 | 0.04243 | 0.04243 | 0.04243 | 0.04243 | 0.04243 | 0.04243 | 0.04243 | 0.04243 | 0.04243 | 0.04243 | 0.04243 | 0.04243 | 0.04243 | 0.04243 | 0.04243
Total | 7.9554 | 7.9106 | 7.8713 | 7.8362 | 7.7898 | 7.7676 | 7.7649 | 7.76 | 7.7555 | 7.7494 | 7.743 | 7.7351 | 7.7274 | 7.7199 | 7.7124 | 7.7186 | 7.7301 | 7.7435 | 7.759 | 7.7755 | 7.7931 | 7.8118 | 7.8327 | 7.8534 | 7.8758 | 7.8987 | 7.9234 | 7.9481 | 7.9726 | 7.997 | 8.0199
Industry: | 2020 | 2021 | 2022 | 2023 | 2024 | 2025 | 2026 | 2027 | 2028 | 2029 | 2030 | 2031 | 2032 | 2033 | 2034 | 2035 | 2036 | 2037 | 2038 | 2039 | 2040 | 2041 | 2042 | 2043 | 2044 | 2045 | 2046 | 2047 | 2048 | 2049 | 2050
Coal** | 2.3036 | 2.2922 | 2.2302 | 2.1676 | 2.1062 | 2.0461 | 1.9885 | 1.9333 | 1.8774 | 1.8222 | 1.0313 | 0.97397 | 0.91655 | 0.85908 | 0.80155 | 0.79916 | 0.79679 | 0.094611 | 0.089521 | 0.084531 | 0.079452 | 0.074472 | 0.069596 | 0.064731 | 0.059878 | 0.055146 | 0.050413 | 0.045719 | 0.041046 | 0.036403 | 0.036403
Oil** | 2.0386 | 1.9823 | 1.9181 | 1.8451 | 1.7552 | 1.6601 | 1.5634 | 1.4601 | 1.3602 | 1.2504 | 1.1256 | 1.0132 | 0.90016 | 0.78659 | 0.67212 | 0.58625 | 0.50264 | 0.42382 | 0.35692 | 0.30779 | 0.26464 | 0.22387 | 0.19056 | 0.15951 | 0.13417 | 0.10958 | 0.089253 | 0.069629 | 0.050525 | 0.032316 | 0.032316
Gas** | 13.7739 | 15.5232 | 15.4921 | 15.4287 | 15.3759 | 15.3301 | 15.3042 | 15.3181 | 15.5813 | 15.5691 | 15.6018 | 15.6217 | 15.6386 | 15.6493 | 15.6563 | 14.8496 | 14.0246 | 13.1837 | 12.3277 | 11.4559 | 10.5679 | 9.5894 | 8.6132 | 7.6434 | 6.6762 | 5.7113 | 4.7453 | 3.7794 | 2.8173 | 1.8558 | 1.8558
Non-Renewable (wastes)** | 0.68741 | 0.69054 | 0.6754 | 0.65998 | 0.64501 | 0.63027 | 0.61642 | 0.60342 | 0.59011 | 0.57698 | 0.54754 | 0.53474 | 0.52194 | 0.50913 | 0.49632 | 0.48459 | 0.48612 | 0.58247 | 0.58441 | 0.58634 | 0.58828 | 0.58783 | 0.58739 | 0.58695 | 0.58651 | 0.58607 | 0.58564 | 0.5852 | 0.58476 | 0.58432 | 0.58432
Renewables | 2.3141 | 2.3727 | 2.4133 | 2.4544 | 2.4962 | 2.5392 | 2.5833 | 2.6298 | 2.6757 | 2.7221 | 3.547 | 3.602 | 3.6574 | 3.7137 | 3.7707 | 3.9407 | 3.964 | 4.5956 | 4.6235 | 4.6527 | 4.6833 | 4.6965 | 4.8142 | 4.8251 | 4.8371 | 4.8492 | 4.8609 | 4.8729 | 4.8852 | 4.8979 | 4.8855
-Biogas | 0 | 0 | 0 | 0 | 0 | 0 | 0 | 0 | 0 | 0 | 0 | 0 | 0 | 0 | 0 | 0 | 0 | 0 | 0 | 0 | 0 | 0 | 0 | 0 | 0 | 0 | 0 | 0 | 0 | 0 | 0
-Bioenergy** | 2.2574 | 2.2469 | 2.2234 | 2.2 | 2.1755 | 2.1532 | 2.1299 | 2.1072 | 2.0846 | 2.0624 | 2.8162 | 2.799 | 2.7819 | 2.7647 | 2.7475 | 2.8398 | 2.7857 | 3.3397 | 3.2898 | 3.2423 | 3.1942 | 3.1407 | 3.193 | 3.1383 | 3.0845 | 3.0317 | 2.9791 | 2.9263 | 2.8737 | 2.8211 | 2.8313
-Geothermal | 0.056702 | 0.1258 | 0.18996 | 0.25445 | 0.32069 | 0.38604 | 0.45344 | 0.52256 | 0.59108 | 0.65975 | 0.73079 | 0.80299 | 0.87559 | 0.94905 | 1.0232 | 1.1009 | 1.1783 | 1.2559 | 1.3337 | 1.4104 | 1.4891 | 1.5558 | 1.6212 | 1.6868 | 1.7526 | 1.8175 | 1.8818 | 1.9466 | 2.0115 | 2.0767 | 2.0542
-High Temperature | 0.022681 | 0.049999 | 0.075352 | 0.10084 | 0.12738 | 0.15316 | 0.18007 | 0.20755 | 0.23482 | 0.26245 | 0.29094 | 0.31951 | 0.34843 | 0.37761 | 0.40719 | 0.44918 | 0.49115 | 0.53325 | 0.57539 | 0.61674 | 0.65924 | 0.69606 | 0.73183 | 0.76755 | 0.8028 | 0.83752 | 0.8724 | 0.90722 | 0.94218 | 0.97704 | 0.96155
-Medium Temperature | 0.034021 | 0.075806 | 0.11461 | 0.15361 | 0.19331 | 0.23288 | 0.27337 | 0.31501 | 0.35626 | 0.3973 | 0.43985 | 0.48348 | 0.52716 | 0.57144 | 0.61598 | 0.65168 | 0.68712 | 0.72265 | 0.75836 | 0.79368 | 0.82984 | 0.85971 | 0.88935 | 0.91926 | 0.94979 | 0.97995 | 1.0094 | 1.0393 | 1.0693 | 1.0997 | 1.0926
-Solar thermal | 0 | 0 | 0 | 0 | 0 | 0 | 0 | 0 | 0 | 0 | 0 | 0 | 0 | 0 | 0 | 0 | 0 | 0 | 0 | 0 | 0 | 0 | 0 | 0 | 0 | 0 | 0 | 0 | 0 | 0 | 0
Electricity** | 5.3482 | 6.1283 | 6.774 | 6.9633 | 7.1858 | 7.4224 | 7.6751 | 7.9254 | 8.2197 | 8.519 | 8.8342 | 9.192 | 9.5596 | 9.9357 | 10.3267 | 11.3871 | 12.388 | 13.4048 | 14.4345 | 15.4716 | 16.5254 | 17.5467 | 18.6509 | 19.6832 | 20.7205 | 21.769 | 22.8269 | 23.8957 | 24.973 | 26.061 | 26.4994
Hydrogen | 0 | 0 | 0 | 0 | 0 | 0 | 0 | 0 | 0 | 0 | 0 | 0 | 0 | 0 | 0 | 0.11923 | 0.24045 | 0.36359 | 0.48866 | 0.61569 | 0.74469 | 0.86811 | 0.99133 | 1.1143 | 1.2371 | 1.3597 | 1.4823 | 1.6049 | 1.7275 | 1.8501 | 1.8441
Total | 26.4657 | 28.9893 | 29.5031 | 29.519 | 29.5643 | 29.6282 | 29.731 | 29.8701 | 30.3044 | 30.4598 | 30.6874 | 30.9376 | 31.1943 | 31.4535 | 31.7237 | 32.1666 | 32.4025 | 32.6486 | 32.9052 | 33.1745 | 33.4537 | 33.5869 | 33.9171 | 34.0773 | 34.2516 | 34.44 | 34.6407 | 34.8535 | 35.0793 | 35.3178 | 35.7378
* Includes fuel for District Heating Biomass & Geothermal
** Includes fuel use deployed with CCUS

## Rapid Progress
Rapid Progress - Heating Fuel Use & Appliance Demand (TWh)
Residential: | 2020 | 2021 | 2022 | 2023 | 2024 | 2025 | 2026 | 2027 | 2028 | 2029 | 2030 | 2031 | 2032 | 2033 | 2034 | 2035 | 2036 | 2037 | 2038 | 2039 | 2040 | 2041 | 2042 | 2043 | 2044 | 2045 | 2046 | 2047 | 2048 | 2049 | 2050
Coal | 1.8491 | 1.8349 | 1.7981 | 1.7325 | 1.6171 | 1.5063 | 1.3924 | 1.2314 | 1.0704 | 0.90934 | 0.83679 | 0.76424 | 0.69169 | 0.61913 | 0.54658 | 0.42176 | 0.3055 | 0.21379 | 0.15253 | 0.10138 | 0.047218 | 1.9118e-17 | 1.7299e-17 | 1.6818e-17 | 1.5446e-17 | 1.5409e-17 | 1.5081e-17 | 1.4313e-17 | 1.4181e-17 | 1.248e-17 | 1.203e-17
Oil | 12.5027 | 12.2828 | 11.8294 | 11.0782 | 10.008 | 8.9857 | 7.9345 | 6.7433 | 5.5522 | 4.361 | 4.1326 | 3.9041 | 3.6757 | 3.4472 | 3.2188 | 2.2747 | 1.4193 | 0.81823 | 0.53273 | 0.35193 | 0.13997 | 8.5526e-16 | 8.2765e-16 | 7.5269e-16 | 7.9456e-16 | 7.6621e-16 | 8.6042e-16 | 8.6081e-16 | 7.7462e-16 | 8.5075e-16 | 8.0687e-16
Gas | 6.0376 | 6.1225 | 6.1812 | 6.2123 | 6.0674 | 5.8902 | 5.697 | 5.13 | 4.5633 | 3.9969 | 3.8511 | 3.7054 | 3.5597 | 3.4141 | 3.1891 | 2.6568 | 2.1403 | 1.6523 | 1.1937 | 0.76646 | 0.37344 | 2.2553e-16 | 2.2603e-16 | 2.2212e-16 | 2.1008e-16 | 2.16e-16 | 2.1153e-16 | 2.1709e-16 | 2.2294e-16 | 2.1244e-16 | 2.0345e-16
Peat | 1.7953 | 1.7816 | 1.7458 | 1.6821 | 1.5701 | 1.4625 | 1.352 | 1.1956 | 1.0393 | 0.8829 | 0.81246 | 0.74202 | 0.67158 | 0.60113 | 0.53069 | 0.4095 | 0.29662 | 0.20757 | 0.1481 | 0.098428 | 0.045845 | 1.8562e-17 | 1.6796e-17 | 1.6329e-17 | 1.4997e-17 | 1.4961e-17 | 1.4643e-17 | 1.3897e-17 | 1.3769e-17 | 1.2117e-17 | 1.168e-17
Renewables | 1.3627 | 1.4918 | 1.7654 | 2.262 | 3.1437 | 3.9954 | 4.9388 | 6.1276 | 7.3292 | 8.5302 | 9.0417 | 9.5559 | 10.0707 | 10.5894 | 11.1621 | 12.2004 | 13.1552 | 13.9601 | 14.5821 | 15.0833 | 15.6225 | 16.0871 | 16.3317 | 16.5712 | 16.8204 | 17.1029 | 17.3926 | 17.6657 | 17.9431 | 18.2235 | 18.5045
-Biogas | 0 | 0 | 0 | 0 | 0 | 0 | 0 | 0 | 0 | 0 | 0 | 0 | 0 | 0 | 0 | 0 | 0 | 0 | 0 | 0 | 0 | 0 | 0 | 0 | 0 | 0 | 0 | 0 | 0 | 0 | 0
-Biomass* | 0.29227 | 0.29809 | 0.30468 | 0.31284 | 0.38198 | 0.39497 | 0.4613 | 0.50338 | 0.54535 | 0.5986 | 0.61441 | 0.62622 | 0.6369 | 0.64807 | 0.66092 | 0.71241 | 0.75233 | 0.79126 | 0.82849 | 0.8044 | 0.83675 | 0.81589 | 0.81903 | 0.82239 | 0.8144 | 0.80016 | 0.78984 | 0.78099 | 0.77148 | 0.76026 | 0.75239
-Geothermal* | 0.91321 | 1.0365 | 1.3035 | 1.7919 | 2.6044 | 3.4432 | 4.3202 | 5.4669 | 6.6266 | 7.7743 | 8.27 | 8.7724 | 9.2765 | 9.7841 | 10.3439 | 11.3307 | 12.2456 | 13.0116 | 13.5963 | 14.1217 | 14.6285 | 15.114 | 15.3554 | 15.5915 | 15.8488 | 16.1455 | 16.4455 | 16.7274 | 17.0144 | 17.306 | 17.5948
-ASHP (Air Source Heat Pumps) | 0.91321 | 1.0365 | 1.3035 | 1.7919 | 2.5383 | 3.3115 | 4.1226 | 5.1405 | 6.1706 | 7.1997 | 7.6225 | 8.0504 | 8.4803 | 8.9135 | 9.399 | 10.3508 | 11.2453 | 11.9951 | 12.5645 | 13.0744 | 13.5658 | 14.0347 | 14.2635 | 14.487 | 14.7296 | 15.0134 | 15.3009 | 15.6299 | 15.9644 | 16.2946 | 16.5326
-GSHP (Ground Source Heat Pumps) | 1.2725e-06 | 6.7287e-06 | 1.704e-05 | 4.5304e-05 | 0.066126 | 0.1317 | 0.19758 | 0.32644 | 0.45605 | 0.57459 | 0.64751 | 0.72196 | 0.79621 | 0.8706 | 0.94494 | 0.97992 | 1.0003 | 1.0165 | 1.0318 | 1.0473 | 1.0627 | 1.0792 | 1.0919 | 1.1045 | 1.1191 | 1.1321 | 1.1446 | 1.0976 | 1.05 | 1.0114 | 1.0622
-WSHP (Water Source Heat Pumps) | 0 | 0 | 0 | 0 | 0 | 0 | 0 | 0 | 0 | 0 | 0 | 0 | 0 | 0 | 0 | 0 | 0 | 0 | 0 | 0 | 0 | 0 | 0 | 0 | 0 | 0 | 0 | 0 | 0 | 0 | 0
-Solar Thermal | 0.15726 | 0.15726 | 0.15726 | 0.15726 | 0.15726 | 0.15726 | 0.15726 | 0.15726 | 0.15726 | 0.15726 | 0.15726 | 0.15726 | 0.15726 | 0.15726 | 0.15726 | 0.15726 | 0.15726 | 0.15726 | 0.15726 | 0.15726 | 0.15726 | 0.15726 | 0.15726 | 0.15726 | 0.15726 | 0.15726 | 0.15726 | 0.15726 | 0.15726 | 0.15726 | 0.15726
Electricity | 8.88 | 8.9798 | 9.1654 | 9.4715 | 9.9289 | 10.4186 | 10.9358 | 11.6814 | 12.427 | 13.1898 | 13.5368 | 13.8933 | 14.2541 | 14.6174 | 15.0075 | 15.6985 | 16.4006 | 17.0312 | 17.5785 | 18.1289 | 18.6652 | 19.2007 | 19.4977 | 19.8082 | 20.1144 | 20.3991 | 20.6846 | 20.9929 | 21.3056 | 21.6243 | 21.9425
Hydrogen | 0 | 0 | 0 | 0 | 0 | 0 | 0 | 0 | 0 | 0 | 0 | 0 | 0 | 0 | 0 | 0 | 0 | 0 | 0 | 0 | 0 | 0 | 0 | 0 | 0 | 0 | 0 | 0 | 0 | 0 | 0
Waste (District Heating) | 0 | 0 | 0 | 0 | 0.0065481 | 0.013043 | 0.019565 | 0.026087 | 0.032608 | 0.03913 | 0.045652 | 0.052173 | 0.058695 | 0.065217 | 0.071738 | 0.071738 | 0.071738 | 0.071738 | 0.071738 | 0.071738 | 0.071738 | 0.071738 | 0.071738 | 0.071738 | 0.071738 | 0.071738 | 0.071738 | 0.071738 | 0.071738 | 0.071738 | 0.071738
Total | 32.4275 | 32.4933 | 32.4854 | 32.4385 | 32.3416 | 32.2717 | 32.27 | 32.1354 | 32.0139 | 31.9092 | 32.257 | 32.6172 | 32.9821 | 33.3536 | 33.7266 | 33.7334 | 33.7893 | 33.955 | 34.2593 | 34.6021 | 34.966 | 35.3595 | 35.9011 | 36.4511 | 37.0065 | 37.5737 | 38.1489 | 38.7304 | 39.3205 | 39.9196 | 40.5188
Commercial: | 2020 | 2021 | 2022 | 2023 | 2024 | 2025 | 2026 | 2027 | 2028 | 2029 | 2030 | 2031 | 2032 | 2033 | 2034 | 2035 | 2036 | 2037 | 2038 | 2039 | 2040 | 2041 | 2042 | 2043 | 2044 | 2045 | 2046 | 2047 | 2048 | 2049 | 2050
Coal | 0 | 0 | 0 | 0 | 0 | 0 | 0 | 0 | 0 | 0 | 0 | 0 | 0 | 0 | 0 | 0 | 0 | 0 | 0 | 0 | 0 | 0 | 0 | 0 | 0 | 0 | 0 | 0 | 0 | 0 | 0
Oil | 1.3962 | 1.368 | 1.3352 | 1.3007 | 1.1832 | 1.0678 | 0.95371 | 0.83965 | 0.72564 | 0.61101 | 0.49638 | 0.38176 | 0.26713 | 0.1525 | 0.037881 | 0.013526 | 0.0068847 | 0.0049482 | 0.0039533 | 0.00301 | 0.0021953 | 0.0013723 | 0.00061792 | 6.7229e-18 | 6.2681e-18 | 6.1266e-18 | 6.6578e-18 | 6.3882e-18 | 5.9978e-18 | 6.1294e-18 | 6.1991e-18
Gas | 2.4566 | 2.455 | 2.4515 | 2.4463 | 2.3002 | 2.1539 | 2.0072 | 1.8551 | 1.6941 | 1.4933 | 1.2926 | 1.0919 | 0.89114 | 0.69042 | 0.4897 | 0.42721 | 0.36672 | 0.3083 | 0.25224 | 0.19695 | 0.14223 | 0.088342 | 0.039666 | 2.1017e-17 | 2.1177e-17 | 1.9996e-17 | 1.9568e-17 | 1.781e-17 | 1.6833e-17 | 1.3115e-17 | 9.5458e-18
Peat | 0 | 0 | 0 | 0 | 0 | 0 | 0 | 0 | 0 | 0 | 0 | 0 | 0 | 0 | 0 | 0 | 0 | 0 | 0 | 0 | 0 | 0 | 0 | 0 | 0 | 0 | 0 | 0 | 0 | 0 | 0
Renewables | 0.53638 | 0.63082 | 0.73184 | 0.82972 | 1.0537 | 1.2723 | 1.5084 | 1.7484 | 1.9953 | 2.2865 | 2.5681 | 2.8494 | 3.1304 | 3.4111 | 3.6916 | 3.8339 | 3.9593 | 4.0644 | 4.1661 | 4.2655 | 4.374 | 4.4709 | 4.5639 | 4.6607 | 4.7192 | 4.7768 | 4.8343 | 4.8913 | 4.9575 | 5.0093 | 5.0609
-Biogas | 0.033102 | 0.033102 | 0.033102 | 0.033102 | 0.033102 | 0.033102 | 0.033102 | 0.033102 | 0.033102 | 0.033102 | 0.033102 | 0.033102 | 0.033102 | 0.033102 | 0.033102 | 0.033102 | 0.033102 | 0.033102 | 0.033102 | 0.033102 | 0.033102 | 0.033102 | 0.033102 | 0.033102 | 0.033102 | 0.033102 | 0.033102 | 0.033102 | 0.033102 | 0.033102 | 0.033102
-Biomass* | 0.048242 | 0.051405 | 0.066634 | 0.081804 | 0.095826 | 0.11024 | 0.1235 | 0.13652 | 0.14927 | 0.16245 | 0.16245 | 0.16245 | 0.16245 | 0.16245 | 0.16245 | 0.16175 | 0.17033 | 0.1551 | 0.13993 | 0.12591 | 0.12383 | 0.11056 | 0.09754 | 0.098192 | 0.098721 | 0.098721 | 0.098721 | 0.098721 | 0.1112 | 0.1112 | 0.1112
-Geothermal* | 0.4531 | 0.54438 | 0.63017 | 0.71288 | 0.92287 | 1.1271 | 1.3498 | 1.5768 | 1.811 | 2.089 | 2.3706 | 2.6519 | 2.9329 | 3.2136 | 3.4941 | 3.6371 | 3.754 | 3.8743 | 3.9911 | 4.1046 | 4.2151 | 4.3253 | 4.4313 | 4.5275 | 4.5855 | 4.6431 | 4.7006 | 4.7575 | 4.8113 | 4.863 | 4.9147
-ASHP (Air Source Heat Pumps) | 0.45251 | 0.54111 | 0.6217 | 0.69753 | 0.86327 | 1.0224 | 1.1996 | 1.3783 | 1.5623 | 1.7674 | 1.9752 | 2.1825 | 2.3896 | 2.5963 | 2.8029 | 2.9083 | 2.9899 | 3.0751 | 3.1573 | 3.2365 | 3.314 | 3.392 | 3.4683 | 3.5375 | 3.5757 | 3.6131 | 3.6507 | 3.6895 | 3.7276 | 3.7784 | 3.8297
-GSHP (Ground Source Heat Pumps) | 0.00059206 | 0.0032643 | 0.0084707 | 0.015356 | 0.059598 | 0.10463 | 0.15023 | 0.19852 | 0.24873 | 0.32164 | 0.39546 | 0.46937 | 0.54331 | 0.61726 | 0.69127 | 0.72883 | 0.76411 | 0.79918 | 0.83376 | 0.8681 | 0.90108 | 0.93332 | 0.96302 | 0.99002 | 1.0098 | 1.03 | 1.0499 | 1.068 | 1.0837 | 1.0846 | 1.0849
-WSHP (Water Source Heat Pumps) | 0 | 0 | 0 | 0 | 0 | 0 | 0 | 0 | 0 | 0 | 0 | 0 | 0 | 0 | 0 | 0 | 0 | 0 | 0 | 0 | 0 | 0 | 0 | 0 | 0 | 0 | 0 | 0 | 0 | 0 | 0
-Solar Thermal | 0.001936 | 0.001936 | 0.001936 | 0.001936 | 0.001936 | 0.001936 | 0.001936 | 0.001936 | 0.001936 | 0.001936 | 0.001936 | 0.001936 | 0.001936 | 0.001936 | 0.001936 | 0.001936 | 0.001936 | 0.001936 | 0.001936 | 0.001936 | 0.001936 | 0.001936 | 0.001936 | 0.001936 | 0.001936 | 0.001936 | 0.001936 | 0.001936 | 0.001936 | 0.001936 | 0.001936
Electricity | 6.8264 | 6.8333 | 6.8408 | 6.852 | 6.9275 | 7.0089 | 7.1074 | 7.2105 | 7.3173 | 7.4148 | 7.522 | 7.6315 | 7.7432 | 7.8573 | 7.9734 | 7.9968 | 8.0313 | 8.0774 | 8.1255 | 8.1769 | 8.2219 | 8.277 | 8.3328 | 8.3801 | 8.4405 | 8.502 | 8.5642 | 8.6271 | 8.6832 | 8.7432 | 8.8036
Hydrogen | 0 | 0 | 0 | 0 | 0 | 0 | 0 | 0 | 0 | 0 | 0 | 0 | 0 | 0 | 0 | 0 | 0 | 0 | 0 | 0 | 0 | 0 | 0 | 0 | 0 | 0 | 0 | 0 | 0 | 0 | 0
Waste (District Heating) | 0 | 0 | 0 | 0 | 0.0036152 | 0.0072261 | 0.010839 | 0.014452 | 0.018065 | 0.021677 | 0.02529 | 0.028903 | 0.032516 | 0.036128 | 0.039741 | 0.039741 | 0.039741 | 0.039741 | 0.039741 | 0.039741 | 0.039741 | 0.039741 | 0.039741 | 0.039741 | 0.039741 | 0.039741 | 0.039741 | 0.039741 | 0.039741 | 0.039741 | 0.039741
Total | 11.2156 | 11.2872 | 11.3593 | 11.4288 | 11.4682 | 11.5103 | 11.5875 | 11.6681 | 11.7504 | 11.8274 | 11.9044 | 11.9834 | 12.0644 | 12.1474 | 12.2324 | 12.3111 | 12.4039 | 12.4948 | 12.5875 | 12.6821 | 12.7801 | 12.8774 | 12.9767 | 13.0805 | 13.1994 | 13.3186 | 13.4383 | 13.5582 | 13.6805 | 13.7922 | 13.9042
Public: | 2020 | 2021 | 2022 | 2023 | 2024 | 2025 | 2026 | 2027 | 2028 | 2029 | 2030 | 2031 | 2032 | 2033 | 2034 | 2035 | 2036 | 2037 | 2038 | 2039 | 2040 | 2041 | 2042 | 2043 | 2044 | 2045 | 2046 | 2047 | 2048 | 2049 | 2050
Coal | 0 | 0 | 0 | 0 | 0 | 0 | 0 | 0 | 0 | 0 | 0 | 0 | 0 | 0 | 0 | 0 | 0 | 0 | 0 | 0 | 0 | 0 | 0 | 0 | 0 | 0 | 0 | 0 | 0 | 0 | 0
Oil | 1.4205 | 1.3678 | 1.3135 | 1.2604 | 1.1393 | 1.0244 | 0.91448 | 0.80457 | 0.69465 | 0.58474 | 0.47483 | 0.36492 | 0.25501 | 0.1451 | 0.035187 | 0.015454 | 0.0080873 | 0.0050125 | 0.0030684 | 0.0012134 | 8.974e-18 | 8.7566e-18 | 8.4544e-18 | 7.425e-18 | 6.4751e-18 | 5.791e-18 | 5.2265e-18 | 5.5971e-18 | 4.5399e-18 | 4.1326e-18 | 4.0233e-18
Gas | 2.3039 | 2.2996 | 2.2922 | 2.2795 | 2.1321 | 1.9794 | 1.7897 | 1.6 | 1.4103 | 1.2205 | 1.0308 | 0.84108 | 0.65135 | 0.46163 | 0.27191 | 0.21703 | 0.16722 | 0.1199 | 0.077573 | 0.037748 | 1.6106e-17 | 1.5898e-17 | 1.4768e-17 | 1.5357e-17 | 1.6661e-17 | 1.6657e-17 | 1.7323e-17 | 1.618e-17 | 1.6283e-17 | 1.6507e-17 | 1.4147e-17
Peat | 0 | 0 | 0 | 0 | 0 | 0 | 0 | 0 | 0 | 0 | 0 | 0 | 0 | 0 | 0 | 0 | 0 | 0 | 0 | 0 | 0 | 0 | 0 | 0 | 0 | 0 | 0 | 0 | 0 | 0 | 0
Renewables | 0.2068 | 0.24441 | 0.29219 | 0.34215 | 0.50336 | 0.67125 | 0.8547 | 1.0386 | 1.2228 | 1.4075 | 1.5746 | 1.7417 | 1.9088 | 2.0759 | 2.243 | 2.2769 | 2.3004 | 2.3126 | 2.3215 | 2.3356 | 2.3414 | 2.3369 | 2.3321 | 2.327 | 2.3216 | 2.3336 | 2.344 | 2.3543 | 2.3645 | 2.3745 | 2.3848
-Biogas | 0.063231 | 0.063231 | 0.063231 | 0.063231 | 0.063231 | 0.063231 | 0.063231 | 0.063231 | 0.063231 | 0.063231 | 0.063231 | 0.063231 | 0.063231 | 0.063231 | 0.063231 | 0.063231 | 0.063231 | 0.063231 | 0.063231 | 0.063231 | 0.063231 | 0.063231 | 0.063231 | 0.063231 | 0.063231 | 0.063231 | 0.063231 | 0.063231 | 0.063231 | 0.063231 | 0.063231
-Biomass* | 0.1186 | 0.12359 | 0.1506 | 0.17708 | 0.18251 | 0.20862 | 0.21812 | 0.22757 | 0.23696 | 0.24633 | 0.24633 | 0.24633 | 0.24633 | 0.24633 | 0.24633 | 0.24306 | 0.23807 | 0.21107 | 0.18459 | 0.17915 | 0.15304 | 0.14355 | 0.1341 | 0.1247 | 0.11534 | 0.11534 | 0.11534 | 0.11534 | 0.11534 | 0.11534 | 0.11534
-Geothermal* | 0.02497 | 0.057593 | 0.078362 | 0.10184 | 0.25761 | 0.3994 | 0.57336 | 0.74777 | 0.92261 | 1.0979 | 1.265 | 1.4321 | 1.5992 | 1.7664 | 1.9335 | 1.9706 | 1.9991 | 2.0383 | 2.0736 | 2.0932 | 2.1252 | 2.1301 | 2.1348 | 2.1391 | 2.143 | 2.155 | 2.1655 | 2.1757 | 2.1859 | 2.1959 | 2.2062
-ASHP (Air Source Heat Pumps) | 0.024781 | 0.057087 | 0.077191 | 0.099305 | 0.22047 | 0.32714 | 0.45373 | 0.58057 | 0.70763 | 0.83494 | 0.95391 | 1.0729 | 1.1918 | 1.3108 | 1.4298 | 1.4517 | 1.4649 | 1.489 | 1.5095 | 1.5142 | 1.5317 | 1.5261 | 1.5205 | 1.515 | 1.5093 | 1.5123 | 1.5217 | 1.5312 | 1.5407 | 1.5503 | 1.5601
-GSHP (Ground Source Heat Pumps) | 0.00018884 | 0.00050626 | 0.0011714 | 0.0025398 | 0.037147 | 0.072255 | 0.11963 | 0.1672 | 0.21499 | 0.26296 | 0.31108 | 0.35923 | 0.40739 | 0.45555 | 0.50372 | 0.51896 | 0.53417 | 0.54929 | 0.56418 | 0.57898 | 0.59346 | 0.604 | 0.6143 | 0.6241 | 0.63366 | 0.64275 | 0.64375 | 0.64455 | 0.6452 | 0.64568 | 0.64608
-WSHP (Water Source Heat Pumps) | 0 | 0 | 0 | 0 | 0 | 0 | 0 | 0 | 0 | 0 | 0 | 0 | 0 | 0 | 0 | 0 | 0 | 0 | 0 | 0 | 0 | 0 | 0 | 0 | 0 | 0 | 0 | 0 | 0 | 0 | 0
-Solar Thermal | 0 | 0 | 0 | 0 | 0 | 0 | 0 | 0 | 0 | 0 | 0 | 0 | 0 | 0 | 0 | 0 | 0 | 0 | 0 | 0 | 0 | 0 | 0 | 0 | 0 | 0 | 0 | 0 | 0 | 0 | 0
Electricity | 4.0258 | 4.0021 | 3.9817 | 3.9672 | 4.0176 | 4.0882 | 4.1851 | 4.2817 | 4.378 | 4.4741 | 4.5866 | 4.6991 | 4.8118 | 4.9246 | 5.0376 | 5.0809 | 5.1225 | 5.1672 | 5.2114 | 5.2532 | 5.2981 | 5.3251 | 5.3525 | 5.3802 | 5.4083 | 5.4202 | 5.4326 | 5.4453 | 5.4581 | 5.4711 | 5.4832
Hydrogen | 0 | 0 | 0 | 0 | 0 | 0 | 0 | 0 | 0 | 0 | 0 | 0 | 0 | 0 | 0 | 0 | 0 | 0 | 0 | 0 | 0 | 0 | 0 | 0 | 0 | 0 | 0 | 0 | 0 | 0 | 0
Waste (District Heating) | 0 | 0 | 0 | 0 | 0.0032613 | 0.0065101 | 0.0097652 | 0.01302 | 0.016275 | 0.01953 | 0.022785 | 0.02604 | 0.029295 | 0.03255 | 0.035805 | 0.035805 | 0.035805 | 0.035805 | 0.035805 | 0.035805 | 0.035805 | 0.035805 | 0.035805 | 0.035805 | 0.035805 | 0.035805 | 0.035805 | 0.035805 | 0.035805 | 0.035805 | 0.035805
Total | 7.957 | 7.9139 | 7.8797 | 7.8493 | 7.7956 | 7.7698 | 7.7538 | 7.7379 | 7.722 | 7.7064 | 7.6895 | 7.6728 | 7.6563 | 7.6398 | 7.6235 | 7.6262 | 7.634 | 7.6405 | 7.6493 | 7.6636 | 7.6754 | 7.6979 | 7.7204 | 7.743 | 7.7656 | 7.7896 | 7.8125 | 7.8354 | 7.8583 | 7.8814 | 7.9037
Industry: | 2020 | 2021 | 2022 | 2023 | 2024 | 2025 | 2026 | 2027 | 2028 | 2029 | 2030 | 2031 | 2032 | 2033 | 2034 | 2035 | 2036 | 2037 | 2038 | 2039 | 2040 | 2041 | 2042 | 2043 | 2044 | 2045 | 2046 | 2047 | 2048 | 2049 | 2050
Coal** | 2.4882 | 2.5572 | 2.5564 | 2.553 | 2.5516 | 2.5495 | 2.5508 | 2.5543 | 2.5566 | 2.5595 | 1.8339 | 1.8317 | 1.8295 | 1.1049 | 1.1006 | 1.1005 | 1.1003 | 0.25577 | 0.25472 | 0.25231 | 0.25109 | 0.24809 | 0.25294 | 0.25005 | 0.24716 | 0.25666 | 0.25666 | 0.25666 | 0.25859 | 0.25859 | 0.25859
Oil** | 2.0377 | 1.9821 | 1.8803 | 1.7723 | 1.6696 | 1.5561 | 1.4402 | 1.3234 | 1.211 | 1.0944 | 0.9462 | 0.81446 | 0.68272 | 0.54906 | 0.41731 | 0.33143 | 0.24781 | 0.2018 | 0.17085 | 0.13541 | 0.11164 | 0.090989 | 0.072255 | 0.05444 | 0.036857 | 0.036946 | 0.036946 | 0.036946 | 0.03699 | 0.03699 | 0.03699
Gas** | 13.1027 | 14.1101 | 13.2568 | 12.3689 | 11.4835 | 10.5956 | 9.7137 | 8.8431 | 8.2223 | 7.3145 | 6.3959 | 5.4518 | 4.4877 | 3.5036 | 2.4996 | 2.489 | 2.2311 | 2.2155 | 2.2004 | 2.1843 | 2.1678 | 2.1444 | 2.134 | 2.1111 | 2.089 | 2.089 | 2.089 | 2.089 | 2.0941 | 2.0941 | 2.0941
Non-Renewable (wastes)** | 0.65009 | 0.67051 | 0.67159 | 0.67231 | 0.6732 | 0.67422 | 0.6758 | 0.67799 | 0.67986 | 0.68188 | 0.66736 | 0.66933 | 0.6713 | 0.85435 | 0.85685 | 0.85935 | 0.86185 | 0.89109 | 0.89366 | 0.89624 | 0.89882 | 0.89882 | 0.89895 | 0.89895 | 0.89895 | 0.89895 | 0.89895 | 0.89895 | 0.89895 | 0.89895 | 0.89895
Renewables | 3.0283 | 3.7349 | 4.6289 | 5.4819 | 6.3192 | 7.1626 | 8.0169 | 8.9011 | 9.7878 | 10.6869 | 12.1002 | 12.6846 | 13.2292 | 14.3281 | 14.8913 | 14.8247 | 14.8831 | 15.2996 | 15.0315 | 14.7091 | 14.4706 | 14.2124 | 14.1516 | 13.7653 | 13.3826 | 13.4545 | 13.597 | 13.7884 | 13.8523 | 14.0306 | 14.0006
-Biogas | 0.71423 | 1.3307 | 2.1269 | 2.8833 | 3.6324 | 4.3823 | 5.1469 | 5.9384 | 6.736 | 7.5489 | 8.0959 | 8.5643 | 8.9879 | 9.4199 | 9.8559 | 9.5969 | 9.5884 | 9.1579 | 8.7858 | 8.4282 | 8.1647 | 7.907 | 7.6509 | 7.2449 | 6.8388 | 6.9069 | 7.0645 | 7.2773 | 7.3466 | 7.5485 | 7.5226
-Bioenergy** | 2.2629 | 2.2973 | 2.3453 | 2.397 | 2.4389 | 2.4879 | 2.5309 | 2.5762 | 2.6213 | 2.6636 | 3.4436 | 3.4625 | 3.4814 | 4.0434 | 4.064 | 4.2325 | 4.2576 | 5.0529 | 5.1009 | 5.08 | 5.054 | 5.0242 | 5.1899 | 5.16 | 5.1337 | 5.1474 | 5.1519 | 5.1553 | 5.1591 | 5.1626 | 5.1666
-Geothermal | 0.051223 | 0.10685 | 0.15679 | 0.20164 | 0.24786 | 0.29248 | 0.33904 | 0.38648 | 0.43047 | 0.4744 | 0.56073 | 0.65782 | 0.75997 | 0.86479 | 0.97135 | 0.99527 | 1.0371 | 1.0888 | 1.1448 | 1.2008 | 1.2518 | 1.2813 | 1.3108 | 1.3604 | 1.4101 | 1.4001 | 1.3807 | 1.3558 | 1.3466 | 1.3194 | 1.3113
-High Temperature | 0.020065 | 0.043455 | 0.063125 | 0.081995 | 0.10178 | 0.12055 | 0.14039 | 0.16051 | 0.17746 | 0.19463 | 0.23138 | 0.27286 | 0.31653 | 0.3615 | 0.40737 | 0.42011 | 0.4387 | 0.46329 | 0.48842 | 0.51336 | 0.53613 | 0.54925 | 0.56247 | 0.58535 | 0.60769 | 0.60327 | 0.59488 | 0.58393 | 0.57916 | 0.56537 | 0.55838
-Medium Temperature | 0.031158 | 0.063394 | 0.093668 | 0.11965 | 0.14609 | 0.17194 | 0.19865 | 0.22597 | 0.25302 | 0.27977 | 0.32935 | 0.38495 | 0.44345 | 0.50329 | 0.56398 | 0.57516 | 0.59837 | 0.62552 | 0.65634 | 0.68743 | 0.71572 | 0.73204 | 0.74836 | 0.77503 | 0.80243 | 0.79688 | 0.78583 | 0.77186 | 0.76743 | 0.75406 | 0.7529
-Solar thermal | 0 | 0 | 0 | 0 | 0 | 0 | 0 | 0 | 0 | 0 | 0 | 0 | 0 | 0 | 0 | 0 | 0 | 0 | 0 | 0 | 0 | 0 | 0 | 0 | 0 | 0 | 0 | 0 | 0 | 0 | 0
Electricity** | 5.3311 | 6.0948 | 6.7028 | 6.8471 | 7.0131 | 7.1949 | 7.3961 | 7.5895 | 7.8218 | 8.0563 | 8.5135 | 9.0599 | 9.6425 | 10.2412 | 10.8574 | 11.4311 | 11.9915 | 12.6215 | 13.3233 | 13.9832 | 14.5979 | 15.138 | 15.8485 | 16.4825 | 17.1253 | 17.4761 | 17.7734 | 18.067 | 18.4395 | 18.744 | 19.1672
Hydrogen | 0 | 0 | 0 | 0 | 0 | 0 | 0 | 0 | 0 | 6.8615e-05 | 0.098917 | 0.22131 | 0.37045 | 0.51266 | 0.65925 | 0.73592 | 0.83031 | 0.97988 | 1.1123 | 1.2355 | 1.334 | 1.4056 | 1.477 | 1.5875 | 1.697 | 1.6736 | 1.6272 | 1.5477 | 1.5242 | 1.4735 | 1.5101
Total | 26.6381 | 29.1495 | 29.6969 | 29.6955 | 29.7101 | 29.733 | 29.7934 | 29.8894 | 30.2795 | 30.3935 | 30.5559 | 30.7331 | 30.9133 | 31.0938 | 31.2823 | 31.7719 | 32.146 | 32.4651 | 32.9867 | 33.396 | 33.8318 | 34.1383 | 34.8352 | 35.1498 | 35.4768 | 35.8857 | 36.2792 | 36.6847 | 37.1046 | 37.5367 | 37.9665
* Includes fuel for District Heating Biomass & Geothermal
** Includes fuel use deployed with CCUS