## Cover Sheet
Workbook Information
File Name: | SEAI National Heat Study - CCUS - Supporting data
Description of file: | Output of the SEAI National Heat Study. This database incorporates the full set of data, sources, and assumptions surronding the costs and deployment of each aspect of the CCUS supply chain in Ireland (capture technologies, locations of clusters/terminals, storage and transport options).
Version | V1.0
Issued | 2022-01-31

## Industrial Carbon Capture
Carbon Capture
Description: This sheet summarises the data on industrial CO2 capture technologies (including costs, operating parameters, applicable industries, and TRL/technology availability)
Summary table
Cost data covers Capex and Opex of carbon capture plants (excludes compression costs for transport). Any further cost exclusions noted in the Comments column.
Capex and opex values in this table are total lifetime levelised costs of abatement in 2019€ (using a discount rate of 3.5% and lifetime of 25 years).
| Responsible (EE/REE) | Category | Industry | Technology | Capex (€/tCO2) | Opex (% of Capex) | Opex (€/tCO2) | Reference Size (MtCO2/y) | Sizing Exponent | Lifetime (y) | Heating Required (kWh/tCO2) | Electricity Required (kWh/tCO2) | Capture Rate (%) - Current (2020s) | Capture Rate (%) - Future (post-2030) | Approx TRL | Year of Technology Availability | Cost Reductions and Timeframes | Estimated Uncertainty +/-% | Comments
| EE | Fossil/bio carbon capture | Cement plant | Calcium looping | 17.2 | 5 | 16.6 | 0.5 | 0.67 | 25 | 122 | 92 | 85 | 95 | 5 to 6 | 2030 | FOAK costs in table. SOAK - 5 years, 100% capex, 80% opex. NOAK - 10 years, 77% capex, 60% opex. | -50%/+70% on costs, 25% standard deviation on technical parameters | Opex exclude fuel costs
| EE | Fossil/bio carbon capture | Cement plant | Advanced amines or blends | 16.5 | 5 | 15.9 | 0.5 | 0.67 | 25 | 833 | 56 | 85-90 | 95 | 6 to 7 | 2027 | FOAK costs in table. SOAK - 5 years, 100% capex, 80% opex. NOAK - 10 years, 77% capex, 60% opex. | -50%/+70% on costs, 25% standard deviation on technical parameters | Opex exclude fuel costs
| EE | Fossil/bio carbon capture | Cement plant | First generation amines | 21.4 | 8 | 33 | 0.5 | 0.67 | 25 | 1056 | 56 | 85-90 | 95 | 7 to 8 | 2025 | FOAK costs in table. SOAK - 5 years, 100% capex, 80% opex. NOAK - 10 years, 77% capex, 60% opex. | -30%/+50% on costs, 10% standard deviation on technical parameters | Opex exclude fuel costs
| EE | Fossil carbon capture | Lime plant | Calcium looping | 16.3 | 5 | 15.7 | 0.5 | 0.67 | 25 | 122 | 92 | 85 | 95 | 5 to 6 | 2030 | FOAK costs in table. SOAK - 5 years, 100% capex, 80% opex. NOAK - 10 years, 77% capex, 60% opex. | -50%/+70% on costs, 25% standard deviation on technical parameters | Opex exclude fuel costs
| EE | Fossil carbon capture | Lime plant | Advanced amines or blends | 15.6 | 5 | 15 | 0.5 | 0.67 | 25 | 833 | 56 | 85-90 | 95 | 6 to 7 | 2027 | FOAK costs in table. SOAK - 5 years, 100% capex, 80% opex. NOAK - 10 years, 77% capex, 60% opex. | -50%/+70% on costs, 25% standard deviation on technical parameters | Opex exclude fuel costs
| EE | Fossil carbon capture | Lime plant | First generation amines | 20.2 | 8 | 31.2 | 0.5 | 0.67 | 25 | 1056 | 56 | 85-90 | 95 | 7 to 8 | 2025 | FOAK costs in table. SOAK - 5 years, 100% capex, 80% opex. NOAK - 10 years, 77% capex, 60% opex. | -30%/+50% on costs, 10% standard deviation on technical parameters | Opex exclude fuel costs
| EE | Fossil carbon capture | Refinery | Calcium looping | 19.7 | 5 | 19 | 0.5 | 0.67 | 25 | 122 | 92 | 85 | 95 | 5 to 6 | 2030 | FOAK costs in table. SOAK - 5 years, 100% capex, 80% opex. NOAK - 10 years, 77% capex, 60% opex. | -50%/+70% on costs, 25% standard deviation on technical parameters | Opex exclude fuel costs
| EE | Fossil carbon capture | Refinery | Advanced amines or blends | 18.8 | 5 | 18.1 | 0.5 | 0.67 | 25 | 833 | 56 | 85-90 | 95 | 6 to 7 | 2027 | FOAK costs in table. SOAK - 5 years, 100% capex, 80% opex. NOAK - 10 years, 77% capex, 60% opex. | -50%/+70% on costs, 25% standard deviation on technical parameters | Opex exclude fuel costs
| EE | Fossil carbon capture | Refinery | First generation amines | 24.4 | 8 | 37.7 | 0.5 | 0.67 | 25 | 1056 | 56 | 85-90 | 95 | 7 to 8 | 2025 | FOAK costs in table. SOAK - 5 years, 100% capex, 80% opex. NOAK - 10 years, 77% capex, 60% opex. | -30%/+50% on costs, 10% standard deviation on technical parameters | Opex exclude fuel costs
| EE | Fossil carbon capture | Chemicals plant | Calcium looping | 26.5 | 5 | 25.6 | 0.5 | 0.67 | 25 | 122 | 92 | 85 | 95 | 5 to 6 | 2030 | FOAK costs in table. SOAK - 5 years, 100% capex, 80% opex. NOAK - 10 years, 77% capex, 60% opex. | -50%/+70% on costs, 25% standard deviation on technical parameters | Opex exclude fuel costs
| EE | Fossil carbon capture | Chemicals plant | Advanced amines or blends | 25.3 | 5 | 24.4 | 0.5 | 0.67 | 25 | 833 | 56 | 85-90 | 95 | 6 to 7 | 2027 | FOAK costs in table. SOAK - 5 years, 100% capex, 80% opex. NOAK - 10 years, 77% capex, 60% opex. | -50%/+70% on costs, 25% standard deviation on technical parameters | Opex exclude fuel costs
| EE | Fossil carbon capture | Chemicals plant | First generation amines | 32.9 | 8 | 50.7 | 0.5 | 0.67 | 25 | 1056 | 56 | 85-90 | 95 | 7 to 8 | 2025 | FOAK costs in table. SOAK - 5 years, 100% capex, 80% opex. NOAK - 10 years, 77% capex, 60% opex. | -30%/+50% on costs, 10% standard deviation on technical parameters | Opex exclude fuel costs
| EE | Fossil carbon capture | CHP only | Calcium looping | 30.9 | 5 | 29.8 | 0.5 | 0.67 | 25 | 122 | 92 | 85 | 95 | 5 to 6 | 2030 | FOAK costs in table. SOAK - 5 years, 100% capex, 80% opex. NOAK - 10 years, 77% capex, 60% opex. | -50%/+70% on costs, 25% standard deviation on technical parameters | Opex exclude fuel costs
| EE | Fossil carbon capture | CHP only | Advanced amines or blends | 29.5 | 5 | 28.4 | 0.5 | 0.67 | 25 | 833 | 56 | 85-90 | 95 | 6 to 7 | 2027 | FOAK costs in table. SOAK - 5 years, 100% capex, 80% opex. NOAK - 10 years, 77% capex, 60% opex. | -50%/+70% on costs, 25% standard deviation on technical parameters | Opex exclude fuel costs
| EE | Fossil carbon capture | CHP only | First generation amines | 38.3 | 8 | 59.1 | 0.5 | 0.67 | 25 | 1056 | 56 | 85-90 | 95 | 7 to 8 | 2025 | FOAK costs in table. SOAK - 5 years, 100% capex, 80% opex. NOAK - 10 years, 77% capex, 60% opex. | -30%/+50% on costs, 10% standard deviation on technical parameters | Opex exclude fuel costs
| EE | Fossil carbon capture | Boiler only | Calcium looping | 23.6 | 5 | 22.7 | 0.5 | 0.67 | 25 | 122 | 92 | 85 | 95 | 5 to 6 | 2030 | FOAK costs in table. SOAK - 5 years, 100% capex, 80% opex. NOAK - 10 years, 77% capex, 60% opex. | -50%/+70% on costs, 25% standard deviation on technical parameters | Opex exclude fuel costs
| EE | Fossil carbon capture | Boiler only | Advanced amines or blends | 22.5 | 5 | 21.7 | 0.5 | 0.67 | 25 | 833 | 56 | 85-90 | 95 | 6 to 7 | 2027 | FOAK costs in table. SOAK - 5 years, 100% capex, 80% opex. NOAK - 10 years, 77% capex, 60% opex. | -50%/+70% on costs, 25% standard deviation on technical parameters | Opex exclude fuel costs
| EE | Fossil carbon capture | Boiler only | First generation amines | 29.2 | 8 | 45.1 | 0.5 | 0.67 | 25 | 1056 | 56 | 85-90 | 95 | 7 to 8 | 2025 | FOAK costs in table. SOAK - 5 years, 100% capex, 80% opex. NOAK - 10 years, 77% capex, 60% opex. | -30%/+50% on costs, 10% standard deviation on technical parameters | Opex exclude fuel costs
| EE | Fossil carbon capture | Food and drink plant | Calcium looping | 24.9 | 5 | 29 | 0.5 | 0.67 | 25 | 122 | 92 | 85 | 95 | 5 to 6 | 2030 | FOAK costs in table. SOAK - 5 years, 100% capex, 80% opex. NOAK - 10 years, 77% capex, 60% opex. | -50%/+70% on costs, 25% standard deviation on technical parameters | Opex exclude fuel costs
| EE | Fossil carbon capture | Food and drink plant | Advanced amines or blends | 23.8 | 5 | 22.9 | 0.5 | 0.67 | 25 | 833 | 56 | 85-90 | 95 | 6 to 7 | 2027 | FOAK costs in table. SOAK - 5 years, 100% capex, 80% opex. NOAK - 10 years, 77% capex, 60% opex. | -50%/+70% on costs, 25% standard deviation on technical parameters | Opex exclude fuel costs
| EE | Fossil carbon capture | Food and drink plant | First generation amines | 30.9 | 8 | 47.6 | 0.5 | 0.67 | 25 | 1056 | 56 | 85-90 | 95 | 7 to 8 | 2025 | FOAK costs in table. SOAK - 5 years, 100% capex, 80% opex. NOAK - 10 years, 77% capex, 60% opex. | -30%/+50% on costs, 10% standard deviation on technical parameters | Opex exclude fuel costs
| EE | Fossil/bio carbon capture | Waste processing plant | Calcium looping | 21.4 | 5 | 20.6 | 0.5 | 0.67 | 25 | 122 | 92 | 85 | 95 | 5 to 6 | 2030 | FOAK costs in table. SOAK - 5 years, 100% capex, 80% opex. NOAK - 10 years, 77% capex, 60% opex. | -50%/+70% on costs, 25% standard deviation on technical parameters | Opex exclude fuel costs
| EE | Fossil/bio carbon capture | Waste processing plant | Advanced amines or blends | 20.4 | 5 | 19.7 | 0.5 | 0.67 | 25 | 833 | 56 | 85-90 | 95 | 6 to 7 | 2027 | FOAK costs in table. SOAK - 5 years, 100% capex, 80% opex. NOAK - 10 years, 77% capex, 60% opex. | -50%/+70% on costs, 25% standard deviation on technical parameters | Opex exclude fuel costs
| EE | Fossil/bio carbon capture | Waste processing plant | First generation amines | 26.5 | 8 | 40.9 | 0.5 | 0.67 | 25 | 1056 | 56 | 85-90 | 95 | 7 to 8 | 2025 | FOAK costs in table. SOAK - 5 years, 100% capex, 80% opex. NOAK - 10 years, 77% capex, 60% opex. | -30%/+50% on costs, 10% standard deviation on technical parameters | Opex exclude fuel costs
| EE | Fossil carbon capture | Other minerals plant | Calcium looping | 21.4 | 5 | 20.6 | 0.5 | 0.67 | 25 | 122 | 92 | 85 | 95 | 5 to 6 | 2030 | FOAK costs in table. SOAK - 5 years, 100% capex, 80% opex. NOAK - 10 years, 77% capex, 60% opex. | -50%/+70% on costs, 25% standard deviation on technical parameters | Opex exclude fuel costs
| EE | Fossil carbon capture | Other minerals plant | Advanced amines or blends | 20.4 | 5 | 19.7 | 0.5 | 0.67 | 25 | 833 | 56 | 85-90 | 95 | 6 to 7 | 2027 | FOAK costs in table. SOAK - 5 years, 100% capex, 80% opex. NOAK - 10 years, 77% capex, 60% opex. | -50%/+70% on costs, 25% standard deviation on technical parameters | Opex exclude fuel costs
| EE | Fossil carbon capture | Other minerals plant | First generation amines | 26.5 | 8 | 40.9 | 0.5 | 0.67 | 25 | 1056 | 56 | 85-90 | 95 | 7 to 8 | 2025 | FOAK costs in table. SOAK - 5 years, 100% capex, 80% opex. NOAK - 10 years, 77% capex, 60% opex. | -30%/+50% on costs, 10% standard deviation on technical parameters | Opex exclude fuel costs
| EE | Fossil carbon capture | Hydrogen production (SMR) | Amine scrubbing | 36.9416 | N/A | Included in capex column | 4.7 | 0.67 | 25 |  | 3.8 | 90
Reference table
NOTE: Reference number found in cell or row comments
| Reference Number | Source and/or Comments/Assumptions (e.g. unit conversions)
| 1 | Pounds to euros conversion used 1.13. Source: Element Energy, Carbon Counts, PSE, ICL, University of Sheffield. Demonstrating CO2 capture in the UK cement, chemicals, iron and steel and oil refining sectors by 2025: a techno-economic study. (2014)
| 2 | Source: IEAGHG, Towards Zero Emissions CCS in Power Plants Using Higher Capture Rates or Biomass (2019)
| 3 | Source: Wood, 2018, Assessing the Cost Reduction Potential and Competitiveness of Novel (Next Generation) UK Carbon Capture Technology) on lifetime of CCS fitted power plants (p.137)
| 4 | Source: Energy Systems Catapult, Energy from Waste Plants with Carbon Capture (2020)
| 5 | US dollars to euros conversion used 0.83. Adjusted by inflation to 2019€. Source: (Table 3.11) IPCC, Carbon Dioxide Capture and Storage (2005)
| 6 | Hills et al. Carbon capture in the cement industry: technologies, progress and retrofitting, Environmental Science and Technology (2015)
| 7 | Source: IEA, Special Report on CCUS in Clean Energy Transitions (2020)
| 8 | Source: Roussanaly et al., Impact of Uncertainties on the Design and Cost of CCS From a Waste-to-Energy Plant (2020)
Note on H10: [Threaded comment] Your version of Excel allows you to read this threaded comment; however, any edits to it will get removed if the file is opened in a newer version of Excel. Learn more: https://go.microsoft.com/fwlink/?linkid=870924 Comment: Total lifetime levelised capex (3.5% discount rate)
Note on I10: [Threaded comment] Your version of Excel allows you to read this threaded comment; however, any edits to it will get removed if the file is opened in a newer version of Excel. Learn more: https://go.microsoft.com/fwlink/?linkid=870924 Comment: OPTIONAL
Note on J10: [Threaded comment] Your version of Excel allows you to read this threaded comment; however, any edits to it will get removed if the file is opened in a newer version of Excel. Learn more: https://go.microsoft.com/fwlink/?linkid=870924 Comment: Total lifetime levelised opex (3.5% discount rate)
Note on K10: [Threaded comment] Your version of Excel allows you to read this threaded comment; however, any edits to it will get removed if the file is opened in a newer version of Excel. Learn more: https://go.microsoft.com/fwlink/?linkid=870924 Comment: Reference size of plant associated with cost estimate
Note on L10: [Threaded comment] Your version of Excel allows you to read this threaded comment; however, any edits to it will get removed if the file is opened in a newer version of Excel. Learn more: https://go.microsoft.com/fwlink/?linkid=870924 Comment: Scaling factor to calculate cost for different site size (use 0.67 if data is not available).
Note on N10: [Threaded comment] Your version of Excel allows you to read this threaded comment; however, any edits to it will get removed if the file is opened in a newer version of Excel. Learn more: https://go.microsoft.com/fwlink/?linkid=870924 Comment: Heating demand (kWh) per tCO2 of captured
Note on O10: [Threaded comment] Your version of Excel allows you to read this threaded comment; however, any edits to it will get removed if the file is opened in a newer version of Excel. Learn more: https://go.microsoft.com/fwlink/?linkid=870924 Comment: Electricity demand (kWh) per tCO2 of captured
Note on P10: [Threaded comment] Your version of Excel allows you to read this threaded comment; however, any edits to it will get removed if the file is opened in a newer version of Excel. Learn more: https://go.microsoft.com/fwlink/?linkid=870924 Comment: Assumed rate for operation of capture technologies presently and in the short-term (i.e. 2020s)
Note on Q10: [Threaded comment] Your version of Excel allows you to read this threaded comment; however, any edits to it will get removed if the file is opened in a newer version of Excel. Learn more: https://go.microsoft.com/fwlink/?linkid=870924 Comment: Assumed rate for operation of capture technologies in the long-term (i.e. post 2030)
Note on S10: [Threaded comment] Your version of Excel allows you to read this threaded comment; however, any edits to it will get removed if the file is opened in a newer version of Excel. Learn more: https://go.microsoft.com/fwlink/?linkid=870924 Comment: Year when first operation could occur
Note on T10: [Threaded comment] Your version of Excel allows you to read this threaded comment; however, any edits to it will get removed if the file is opened in a newer version of Excel. Learn more: https://go.microsoft.com/fwlink/?linkid=870924 Comment: IF DATA IS AVAILABLE e.g. Timescales and % cost reduction due to technology learning from FOAK to SOAK to NOAK
Note on U10: [Threaded comment] Your version of Excel allows you to read this threaded comment; however, any edits to it will get removed if the file is opened in a newer version of Excel. Learn more: https://go.microsoft.com/fwlink/?linkid=870924 Comment: Estimated % range for metrics e.g. -50% / +100% for Capex
Note on H11: Antonia Mattos: ref 1
Note on J11: Antonia Mattos: ref 1
Note on M11: Jason Martins: ref 3
Note on N11: Jason Martins: ref 2
Note on O11: Jason Martins: ref 2
Note on P11: Jason Martins: ref 1, 2 and 7
Note on Q11: Jason Martins: For assumptions on 95% capture rate: ref 2 and 7
Note on S11: Jason Martins: ref 2 and 6
Note on T11: Jason Martins: ref 2
Note on U11: Jason Martins: Suggest this is viewed as a 95% confidence interval on the costs. Technologies are at the pre-FEED/FEED stage of technology development. Uncertainty range assumptions from team project experience and recent literature (ref 8).
Note on H12: Jason Martins: ref 1
Note on J12: Jason Martins: ref 1
Note on N12: Jason Martins: ref 2
Note on O12: Jason Martins: ref 2
Note on S12: Jason Martins: ref 2
Note on T12: Jason Martins: ref 2
Note on H13: Jason Martins: ref 1
Note on J13: Jason Martins: ref 1
Note on N13: Jason Martins: ref 2
Note on O13: Jason Martins: ref 2
Note on S13: Jason Martins: ref 2 and 6
Note on T13: Jason Martins: ref 2
Note on H14: Jason Martins: ref 1
Note on J14: Jason Martins: ref 1
Note on N14: Jason Martins: ref 2
Note on O14: Jason Martins: ref 2
Note on S14: Jason Martins: ref 2
Note on T14: Jason Martins: ref 2
Note on H15: Jason Martins: ref 1
Note on J15: Jason Martins: ref 1
Note on N15: Jason Martins: ref 2
Note on O15: Jason Martins: ref 2
Note on S15: Jason Martins: ref 2
Note on T15: Jason Martins: ref 2
Note on H16: Jason Martins: ref 1
Note on J16: Jason Martins: ref 1
Note on N16: Jason Martins: ref 2
Note on O16: Jason Martins: ref 2
Note on S16: Jason Martins: ref 2
Note on T16: Jason Martins: ref 2
Note on H17: Jason Martins: ref 1
Note on J17: Jason Martins: ref 1
Note on N17: Jason Martins: ref 2
Note on O17: Jason Martins: ref 2
Note on T17: Jason Martins: ref 2
Note on H18: Jason Martins: ref 1
Note on J18: Jason Martins: ref 1
Note on S18: Jason Martins: ref 2
Note on T18: Jason Martins: ref 2
Note on H19: Jason Martins: ref 1
Note on J19: Jason Martins: ref 1
Note on N19: Jason Martins: ref 2
Note on O19: Jason Martins: ref 2
Note on S19: Jason Martins: ref 2
Note on T19: Jason Martins: ref 2
Note on H20: Jason Martins: ref 1
Note on J20: Jason Martins: ref 1
Note on N20: Jason Martins: ref 2
Note on O20: Jason Martins: ref 2
Note on S20: Jason Martins: ref 2
Note on T20: Jason Martins: ref 2
Note on H21: Jason Martins: ref 1
Note on J21: Jason Martins: ref 1
Note on N21: Jason Martins: ref 2
Note on O21: Jason Martins: ref 2
Note on S21: Jason Martins: ref 2
Note on T21: Jason Martins: ref 2
Note on H22: Jason Martins: ref 1
Note on J22: Jason Martins: ref 1
Note on N22: Jason Martins: ref 2
Note on O22: Jason Martins: ref 2
Note on S22: Jason Martins: ref 2
Note on T22: Jason Martins: ref 2
Note on H23: Jason Martins: ref 1
Note on J23: Jason Martins: ref 1
Note on N23: Jason Martins: ref 2
Note on O23: Jason Martins: ref 2
Note on S23: Jason Martins: ref 2
Note on T23: Jason Martins: ref 2
Note on H24: Jason Martins: ref 1
Note on J24: Jason Martins: ref 1
Note on N24: Jason Martins: ref 2
Note on O24: Jason Martins: ref 2
Note on S24: Jason Martins: ref 2
Note on T24: Jason Martins: ref 2
Note on H25: Jason Martins: ref 1
Note on J25: Jason Martins: ref 1
Note on N25: Jason Martins: ref 2
Note on O25: Jason Martins: ref 2
Note on S25: Jason Martins: ref 2
Note on T25: Jason Martins: ref 2
Note on H26: Jason Martins: ref 1
Note on J26: Jason Martins: ref 1
Note on N26: Jason Martins: ref 2
Note on O26: Jason Martins: ref 2
Note on S26: Jason Martins: ref 2
Note on T26: Jason Martins: ref 2
Note on H27: Jason Martins: ref 1
Note on J27: Jason Martins: ref 1
Note on N27: Jason Martins: ref 2
Note on O27: Jason Martins: ref 2
Note on S27: Jason Martins: ref 2
Note on T27: Jason Martins: ref 2
Note on H28: Jason Martins: ref 1
Note on J28: Jason Martins: ref 1
Note on N28: Jason Martins: ref 2
Note on O28: Jason Martins: ref 2
Note on S28: Jason Martins: ref 2
Note on T28: Jason Martins: ref 2
Note on H29: Jason Martins: ref 1 and 2
Note on J29: Jason Martins: ref 1 and 2
Note on N29: Jason Martins: ref 2
Note on O29: Jason Martins: ref 2
Note on S29: Jason Martins: ref 2
Note on T29: Jason Martins: ref 2
Note on H30: Jason Martins: ref 1 and 2
Note on J30: Jason Martins: ref 1 and 2
Note on N30: Jason Martins: ref 2
Note on O30: Jason Martins: ref 2
Note on S30: Jason Martins: ref 2
Note on T30: Jason Martins: ref 2
Note on H31: Jason Martins: ref 1
Note on J31: Jason Martins: ref 1
Note on N31: Jason Martins: ref 2
Note on O31: Jason Martins: ref 2
Note on S31: Jason Martins: ref 2
Note on T31: Jason Martins: ref 2
Note on H32: Jason Martins: ref 1 and 4
Note on J32: Jason Martins: ref 1 and 4
Note on N32: Jason Martins: ref 2
Note on O32: Jason Martins: ref 2
Note on S32: Jason Martins: ref 2
Note on T32: Jason Martins: ref 2
Note on H33: Jason Martins: ref 1 and 4
Note on J33: Jason Martins: ref 1 and 4
Note on N33: Jason Martins: ref 2
Note on O33: Jason Martins: ref 2
Note on S33: Jason Martins: ref 2
Note on T33: Jason Martins: ref 2
Note on H34: Jason Martins: ref 1
Note on J34: Jason Martins: ref 1
Note on N34: Jason Martins: ref 2
Note on O34: Jason Martins: ref 2
Note on S34: Jason Martins: ref 2
Note on T34: Jason Martins: ref 2
Note on H35: Jason Martins: ref 1 and 2
Note on J35: Jason Martins: ref 1 and 2
Note on N35: Jason Martins: ref 2
Note on O35: Jason Martins: ref 2
Note on S35: Jason Martins: ref 2
Note on T35: Jason Martins: ref 2
Note on H36: Jason Martins: ref 1 and 2
Note on J36: Jason Martins: ref 1 and 2
Note on N36: Jason Martins: ref 2
Note on O36: Jason Martins: ref 2
Note on S36: Jason Martins: ref 2
Note on T36: Jason Martins: ref 2
Note on H37: Jason Martins: ref 1
Note on J37: Jason Martins: ref 1
Note on N37: Jason Martins: ref 2
Note on O37: Jason Martins: ref 2
Note on S37: Jason Martins: ref 2
Note on T37: Jason Martins: ref 2
Note on F38: [Threaded comment] Your version of Excel allows you to read this threaded comment; however, any edits to it will get removed if the file is opened in a newer version of Excel. Learn more: https://go.microsoft.com/fwlink/?linkid=870924 Comment: For reference. Not likely needed for WS6 - as costs of blue hydrogen will be factored into WS5.
Note on H38: Jason Martins: ref 5 (includes capex + opex)
Note on O38: Jason Martins: ref 5 (129 MW, 90% caapcity factor)
Note on P38: Jason Martins: ref 5

## Power & Other Carbon Capture
Carbon Capture
Description: This sheet summarises the data on power and other CO2 capture technologies (including costs, operating parameters, applicable industries, and TRL/technology availability)
Summary table
Cost data covers Capex and Opex of carbon capture technologies (excludes compression costs for transport). Any further cost exclusions noted in the Comments column.
| Responsible (EE/REE) | Category | Industry(ies) | Technology | Capacity, MW | Net capacity (exc. C-cap), Mwe | Cost Year | CapEx, £Bn | CapEx, €Bn | CapEx, €Bn (2019€) | Total CO2 produced, MtCO2/y | Total CO2 captured, MtCO2/year | CapEx (€/MWe) , €/kW H2 HHV | CapEx (€/MWe) , €/kW H2 HHV (2019€) | Capex (€/tCO2 abated)/y | Fixed Opex (% of Capex)/y | Variable Opex non fuel (€/y) | Variable Opex non fuel (€/y) (2019€) | Reference Size (MtCO2/y) | Sizing Exponent | Lifetime (y) | Efficiency before CO2 capture, % gross | Efficiency after CO2 capture, % net | Heating Required (kWh/tCO2) | Electricity Required (kWh/tCO2) | Capture Rate (%) | Capture Rate (%) - Future (post-2030) | Availability, % | Approx TRL | Year of Technology Availability | Cost Reductions and Timeframes | Estimated Uncertainty +/-% | Comments
| REE | BECCS | Power | Post C / amine | 498 | 396 | 2018 | 1.25 | 1.4125 | 1.4253 | 4.6 | 4.1 | 3566.9192 | 3599.313 |  | 5.1 | 82.1 | 82.8456 | 4.6 | 0.67 | 30 | 38.7 | 30.8 |  |  | 90 | 95 | 90 | 8-9 | 2030 |  | -30%/+50% on costs, 10% standard deviation on technical parameters | Reference 1
| REE | BECCS | Power | Oxyfuel C | 598 | 402 | 2018 | 1.45 | 1.6385 | 1.6534 | 4.6 | 4.1 | 4075.8706 | 4112.8866 |  | 5 | 81.5 | 82.2402 | 4.6 | 0.67 | 30 | 45 | 31.2 |  |  | 89.9 | 95 | 90 | 7 | 2035 |  | -50%/+70% on costs, 25% standard deviation on technical parameters | Reference 2
| REE | BECCS | Power | Pre- C / IGCC | 493 | 356 | 2018 | 1.47 | 1.6611 | 1.6762 | 2.9 | 2.7 | 4666.0112 | 4708.3867 |  | 5.3 | 54.2 | 54.6922 | 2.9 | 0.67 | 30 | 43 | 33.9 |  |  | 90.8 | 95 | 85 | 6 | 2035-2040 |  | -50%/+70% on costs, 25% standard deviation on technical parameters | Reference 3
| REE | BECCS | Power | Carbonate looping |  | 300 | 2014 | 0.837 | 0.94581 | 0.96021 |  |  | 2790 | 2832.4873 |  | 5.2 | 29 | 29.4416 |  | 0.67 | 30 | 43.9 | 40.4 |  |  | 92 | 95 | 85 | 5 | 2040 |  | -50%/+70% on costs, 25% standard deviation on technical parameters | Reference 4
| REE | BECCS | Power | Chemical Looping |  | 300 | 2014 | 0.662 | 0.74806 | 0.75945 |  |  | 2210 | 2243.6548 |  | 5.2 | 57.7 | 58.5787 |  | 0.67 | 30 | 44.5 | 41 |  |  | 92 | 95 | 85 | 5-6 | 2035 |  | -50%/+70% on costs, 25% standard deviation on technical parameters | Reference 4
| REE | BECCS | Hydrogen production | Biomass (clean) gasification |  | 473 | 2018 | not available (NA) | NA |  | NA | NA | 1234 | 1245.2069 |  | 5 | 0.14 | 0.14127 |  | 0.67 | 20 |  |  |  |  | 90 | 95 | 90 | 4 | 2035 |  | -50%/+70% on costs, 25% standard deviation on technical parameters | Reference 5
| REE | BECCS | Hydrogen production | Biomass (waste) gasification |  | 97 | 2018 | NA | NA |  | NA | NA | 2019 | 2037.336 |  | 5 | 0.14 | 0.14127 |  | 0.67 | 20 |  |  |  |  | 90 | 95 | 90 | 4 | 2035 |  | -50%/+70% on costs, 25% standard deviation on technical parameters | Reference 5
Reference table
NOTE: Reference number found in cell or row comments
| Reference Number | Source and/or Comments/Assumptions (e.g. unit conversions)
| 1 | RicardoEE_BECCS_LCOE_V1.1 / Based on Wood 2018. Figures for Biomass Fired CFB Boiler
| 2 | RicardoEE_BECCS_LCOE_V1.2 / / Based on Wood 2018. Figures for Biomass Fired CFB Boiler with Oxy-Combustion
| 3 | RicardoEE_BECCS_LCOE_V1.3 / Based on Wood 2018
| 4 | Bhave, 2018
| 5 | Element Energy, Hydrogen supply chain evidence base (2018). Using £ to € conversion rate of 1.1
| 6 | Source: Roussanaly et al., Impact of Uncertainties on the Design and Cost of CCS From a Waste-to-Energy Plant (2020)
Note on H9: [Threaded comment] Your version of Excel allows you to read this threaded comment; however, any edits to it will get removed if the file is opened in a newer version of Excel. Learn more: https://go.microsoft.com/fwlink/?linkid=870924 Comment: MWe for power MW hydrogen HHV for hydrogen m3/hr for biomethane
Note on I9: [Threaded comment] Your version of Excel allows you to read this threaded comment; however, any edits to it will get removed if the file is opened in a newer version of Excel. Learn more: https://go.microsoft.com/fwlink/?linkid=870924 Comment: MWe for power MW hydrogen HHV for hydrogen m3/hr for biomethane
Note on K9: [Threaded comment] Your version of Excel allows you to read this threaded comment; however, any edits to it will get removed if the file is opened in a newer version of Excel. Learn more: https://go.microsoft.com/fwlink/?linkid=870924 Comment: Total project cost refers to cost of generation / industrial plant plus CO2 capture (does not include T&S costs)
Note on S9: [Threaded comment] Your version of Excel allows you to read this threaded comment; however, any edits to it will get removed if the file is opened in a newer version of Excel. Learn more: https://go.microsoft.com/fwlink/?linkid=870924 Comment: OPTIONAL
Note on T9: [Threaded comment] Your version of Excel allows you to read this threaded comment; however, any edits to it will get removed if the file is opened in a newer version of Excel. Learn more: https://go.microsoft.com/fwlink/?linkid=870924 Comment: FCost in millions per year. Variable OpEx excluding fuel cost
Note on V9: [Threaded comment] Your version of Excel allows you to read this threaded comment; however, any edits to it will get removed if the file is opened in a newer version of Excel. Learn more: https://go.microsoft.com/fwlink/?linkid=870924 Comment: Reference size of plant associated with cost estimate
Note on W9: [Threaded comment] Your version of Excel allows you to read this threaded comment; however, any edits to it will get removed if the file is opened in a newer version of Excel. Learn more: https://go.microsoft.com/fwlink/?linkid=870924 Comment: Scaling factor to calculate cost for different site size (use 0.67 if data is not available).
Note on AA9: [Threaded comment] Your version of Excel allows you to read this threaded comment; however, any edits to it will get removed if the file is opened in a newer version of Excel. Learn more: https://go.microsoft.com/fwlink/?linkid=870924 Comment: Heating demand (kWh) per tCO2 of captured
Note on AB9: [Threaded comment] Your version of Excel allows you to read this threaded comment; however, any edits to it will get removed if the file is opened in a newer version of Excel. Learn more: https://go.microsoft.com/fwlink/?linkid=870924 Comment: Electricity demand (kWh) per tCO2 of captured
Note on AG9: [Threaded comment] Your version of Excel allows you to read this threaded comment; however, any edits to it will get removed if the file is opened in a newer version of Excel. Learn more: https://go.microsoft.com/fwlink/?linkid=870924 Comment: Year when first operation could occur
Note on AH9: [Threaded comment] Your version of Excel allows you to read this threaded comment; however, any edits to it will get removed if the file is opened in a newer version of Excel. Learn more: https://go.microsoft.com/fwlink/?linkid=870924 Comment: IF DATA IS AVAILABLE e.g. Timescales and % cost reduction due to technology learning from FOAK to SOAK to NOAK
Note on AI9: [Threaded comment] Your version of Excel allows you to read this threaded comment; however, any edits to it will get removed if the file is opened in a newer version of Excel. Learn more: https://go.microsoft.com/fwlink/?linkid=870924 Comment: Estimated % range for metrics e.g. -50% / +100% for Capex
Note on K10: [Threaded comment] Your version of Excel allows you to read this threaded comment; however, any edits to it will get removed if the file is opened in a newer version of Excel. Learn more: https://go.microsoft.com/fwlink/?linkid=870924 Comment: including design, pre-licensing, regulatory costs, fees, royalties, otehr indirect costs
Note on AA10: [Threaded comment] Your version of Excel allows you to read this threaded comment; however, any edits to it will get removed if the file is opened in a newer version of Excel. Learn more: https://go.microsoft.com/fwlink/?linkid=870924 Comment: Parasitic load of 101MWe, 20% loss of power output
Note on AF10: [Threaded comment] Your version of Excel allows you to read this threaded comment; however, any edits to it will get removed if the file is opened in a newer version of Excel. Learn more: https://go.microsoft.com/fwlink/?linkid=870924 Comment: ETI
Note on AI10: Jason Martins: Suggest this is viewed as a 95% confidence interval on the costs. Technologies are at the pre-FEED/FEED stage of technology development. Uncertainty range assumptions from team project experience and recent literature (ref 6).
Note on K11: [Threaded comment] Your version of Excel allows you to read this threaded comment; however, any edits to it will get removed if the file is opened in a newer version of Excel. Learn more: https://go.microsoft.com/fwlink/?linkid=870924 Comment: as above
Note on AA11: [Threaded comment] Your version of Excel allows you to read this threaded comment; however, any edits to it will get removed if the file is opened in a newer version of Excel. Learn more: https://go.microsoft.com/fwlink/?linkid=870924 Comment: Parasitic load of 196MWe, 33% loss of power output
Note on AF11: [Threaded comment] Your version of Excel allows you to read this threaded comment; however, any edits to it will get removed if the file is opened in a newer version of Excel. Learn more: https://go.microsoft.com/fwlink/?linkid=870924 Comment: ETI
Note on K12: [Threaded comment] Your version of Excel allows you to read this threaded comment; however, any edits to it will get removed if the file is opened in a newer version of Excel. Learn more: https://go.microsoft.com/fwlink/?linkid=870924 Comment: as above
Note on AA12: [Threaded comment] Your version of Excel allows you to read this threaded comment; however, any edits to it will get removed if the file is opened in a newer version of Excel. Learn more: https://go.microsoft.com/fwlink/?linkid=870924 Comment: Parasitic load of 137MWe, 28% loss of power output
Note on AF12: [Threaded comment] Your version of Excel allows you to read this threaded comment; however, any edits to it will get removed if the file is opened in a newer version of Excel. Learn more: https://go.microsoft.com/fwlink/?linkid=870924 Comment: ETI
Note on T13: [Threaded comment] Your version of Excel allows you to read this threaded comment; however, any edits to it will get removed if the file is opened in a newer version of Excel. Learn more: https://go.microsoft.com/fwlink/?linkid=870924 Comment: variable OpEx , non-fuel
Note on T14: [Threaded comment] Your version of Excel allows you to read this threaded comment; however, any edits to it will get removed if the file is opened in a newer version of Excel. Learn more: https://go.microsoft.com/fwlink/?linkid=870924 Comment: variable OpEx , non-fuel
Note on AF14: [Threaded comment] Your version of Excel allows you to read this threaded comment; however, any edits to it will get removed if the file is opened in a newer version of Excel. Learn more: https://go.microsoft.com/fwlink/?linkid=870924 Comment: as above
Note on G15: [Threaded comment] Your version of Excel allows you to read this threaded comment; however, any edits to it will get removed if the file is opened in a newer version of Excel. Learn more: https://go.microsoft.com/fwlink/?linkid=870924 Comment: purpose grown feedstocks
Note on H15: [Threaded comment] Your version of Excel allows you to read this threaded comment; however, any edits to it will get removed if the file is opened in a newer version of Excel. Learn more: https://go.microsoft.com/fwlink/?linkid=870924 Comment: units: MW HHV hydrogen
Note on I15: [Threaded comment] Your version of Excel allows you to read this threaded comment; however, any edits to it will get removed if the file is opened in a newer version of Excel. Learn more: https://go.microsoft.com/fwlink/?linkid=870924 Comment: units: MW HHV hydrogen
Note on N15: [Threaded comment] Your version of Excel allows you to read this threaded comment; however, any edits to it will get removed if the file is opened in a newer version of Excel. Learn more: https://go.microsoft.com/fwlink/?linkid=870924 Comment: Depends on feedstocks used. Need a parameter here of tCO2/tonnne of feedstock, e.g. tonne of waste
Note on O15: [Threaded comment] Your version of Excel allows you to read this threaded comment; however, any edits to it will get removed if the file is opened in a newer version of Excel. Learn more: https://go.microsoft.com/fwlink/?linkid=870924 Comment: depends on what technologies are used for CO2 removal (amine, Selexol) /
Note on P15: [Threaded comment] Your version of Excel allows you to read this threaded comment; however, any edits to it will get removed if the file is opened in a newer version of Excel. Learn more: https://go.microsoft.com/fwlink/?linkid=870924 Comment: £1122/kW H2 HHV. Data from Hydrogen supply chain evidence, using £ to € conversion rate of 1.1 for simplicity
Note on S15: [Threaded comment] Your version of Excel allows you to read this threaded comment; however, any edits to it will get removed if the file is opened in a newer version of Excel. Learn more: https://go.microsoft.com/fwlink/?linkid=870924 Comment: Assumption
Note on T15: [Threaded comment] Your version of Excel allows you to read this threaded comment; however, any edits to it will get removed if the file is opened in a newer version of Excel. Learn more: https://go.microsoft.com/fwlink/?linkid=870924 Comment: Euro / MWh H2 HHV. Assume similar to SMR for hydrogen production
Note on AA15: [Threaded comment] Your version of Excel allows you to read this threaded comment; however, any edits to it will get removed if the file is opened in a newer version of Excel. Learn more: https://go.microsoft.com/fwlink/?linkid=870924 Comment: Will depend on ehat technologies are used for CO2 removal and H2 purification so can be a wide range.
Note on G16: [Threaded comment] Your version of Excel allows you to read this threaded comment; however, any edits to it will get removed if the file is opened in a newer version of Excel. Learn more: https://go.microsoft.com/fwlink/?linkid=870924 Comment: waste feedstocks
Note on H16: [Threaded comment] Your version of Excel allows you to read this threaded comment; however, any edits to it will get removed if the file is opened in a newer version of Excel. Learn more: https://go.microsoft.com/fwlink/?linkid=870924 Comment: units: MW HHV hydrogen
Note on I16: [Threaded comment] Your version of Excel allows you to read this threaded comment; however, any edits to it will get removed if the file is opened in a newer version of Excel. Learn more: https://go.microsoft.com/fwlink/?linkid=870924 Comment: units: MW HHV hydrogen
Note on N16: [Threaded comment] Your version of Excel allows you to read this threaded comment; however, any edits to it will get removed if the file is opened in a newer version of Excel. Learn more: https://go.microsoft.com/fwlink/?linkid=870924 Comment: as above
Note on P16: [Threaded comment] Your version of Excel allows you to read this threaded comment; however, any edits to it will get removed if the file is opened in a newer version of Excel. Learn more: https://go.microsoft.com/fwlink/?linkid=870924 Comment: as above. Using £1835/kW H2 HHV
Note on S16: [Threaded comment] Your version of Excel allows you to read this threaded comment; however, any edits to it will get removed if the file is opened in a newer version of Excel. Learn more: https://go.microsoft.com/fwlink/?linkid=870924 Comment: Assumption
Note on T16: [Threaded comment] Your version of Excel allows you to read this threaded comment; however, any edits to it will get removed if the file is opened in a newer version of Excel. Learn more: https://go.microsoft.com/fwlink/?linkid=870924 Comment: as above

## Clusters & Terminals
Clusters & Terminals
Description: This sheet defines the possible clusters and terminals for CO2 T&S.
Summary table
| Cluster/Terminal | Latitude | Longitude | Link | Transport & Storage Options | Shipping Distance to Whitegate (km)
| Whitegate (Cork) | 51.8206 | -8.2458 | https://www.google.com/maps/place/Irving+Oil+Whitegate+Refinery/@51.8206331,-8.2458383,969m/data=!3m1!1e3!4m8!1m2!2m1!1sterminal!3m4!1s0x0:0x528eae2d7fd1c3f2!8m2!3d51.8206331!4d-8.2408619 | 1) Offshore pipeline to storage in Kinsale gas field 2) CO2 shipping to international storage | N/A
| Moneypoint | 52.6112 | -9.4356 | https://www.google.com/maps/place/Moneypoint+Power+Station/@52.6111666,-9.4355773,1404m/data=!3m1!1e3!4m5!3m4!1s0x485adee3f8a2e825:0x7462d3c7b157b739!8m2!3d52.6113628!4d-9.4355342 | 1) Onshore pipeline to Whitegate (Cork) 2) CO2 shipping to Whitegate (Cork) 3) CO2 shipping to international storage | 354 km
| Dublin | 53.3512 | -6.2007 | https://www.google.com/maps/place/Calor+Gas+Terminal/@53.3511752,-6.2006633,437m/data=!3m1!1e3!4m5!3m4!1s0x48670f0f78cc226f:0x8184673f034dcb80!8m2!3d53.3512036!4d-6.198397 | 1) CO2 shipping to Whitegate (Cork) 2) CO2 shipping to international storage | 298 km
| Waterford | 52.2695 | -7.082 | https://www.google.com/maps/place/Port+of+Waterford/@52.2694994,-7.0820489,12.6z/data=!4m8!1m2!2m1!1sterminal!3m4!1s0x0:0xf5d7284495b59f41!8m2!3d52.2664568!4d-7.0369899 | 1) CO2 shipping to Whitegate (Cork) 2) CO2 shipping to international storage | 106 km
| Drogheda | 53.7238 | -6.3354 | https://www.google.com/maps/place/Drogheda+Port+Company+Tom+Roes+Point+Terminal/@53.7237899,-6.3354362,13.33z/data=!4m8!1m2!2m1!1sterminal!3m4!1s0x0:0x7650c0183f58dbeb!8m2!3d53.7218025!4d-6.3072681 | 1) CO2 shipping to Whitegate (Cork) 2) CO2 shipping to international storage | 335 km
Ervia CCS, Northern Lights Summit (Ervia , 2020)
https://northernlightsccs.eu/assets/documents/7%20-%20Northern%20Lights%20Summit%20-%20Brian%20Murphy%20-%20Ervia.pdf
Note on H8: [Threaded comment] Your version of Excel allows you to read this threaded comment; however, any edits to it will get removed if the file is opened in a newer version of Excel. Learn more: https://go.microsoft.com/fwlink/?linkid=870924 Comment: https://sea-distances.org/
Note on H10: [Threaded comment] Your version of Excel allows you to read this threaded comment; however, any edits to it will get removed if the file is opened in a newer version of Excel. Learn more: https://go.microsoft.com/fwlink/?linkid=870924 Comment: Selected Moneypoint to Whitegate
Note on H11: [Threaded comment] Your version of Excel allows you to read this threaded comment; however, any edits to it will get removed if the file is opened in a newer version of Excel. Learn more: https://go.microsoft.com/fwlink/?linkid=870924 Comment: Selected Dublin to Whitegate
Note on H12: [Threaded comment] Your version of Excel allows you to read this threaded comment; however, any edits to it will get removed if the file is opened in a newer version of Excel. Learn more: https://go.microsoft.com/fwlink/?linkid=870924 Comment: Selected Waterford to Whitegate
Note on H13: [Threaded comment] Your version of Excel allows you to read this threaded comment; however, any edits to it will get removed if the file is opened in a newer version of Excel. Learn more: https://go.microsoft.com/fwlink/?linkid=870924 Comment: Selected Drogheda to Whitegate

## Storage
Storage
Description: This sheet defines the CO2 storage options for Ireland
Summary table
Proposed approach for modelling scenarios will be through 2 options:
- Storage at Kinsale gas field with offshore CO2 infrastructure available from Whitegate (Cork)
- Undefined ‘International storage’ with sensitivities on transport and storage costs. For example, starting cost points in 2025 would be estimated at Low - 25 €/tCO2, Central - 45 €/tCO2, High - 60 €/tCO2, with costs reductions over time to 2050 as capacity builds (to a estimate of Low - 15 €/tCO2, Central - 30 €/tCO2, High - 45 €/tCO2.). Assessed and clarified with Ervia/other stakeholders.
| Storage Site or Project / Location | Timeframe for Availability | Costs - Storage | Transport Assumptions | Comments
| Kinsale Head depleted gas field (Ireland) | Kinsale gas field ceases production – estimated to be 2021 – 2022 (Ervia, 2019) Timeline for offshore T&S operation could be early/mid 2030s, export of CO2 may begin prior to this. | Mininum unit cost of storage: 12 €/tCO2 stored (2013 euros) for ~10Mt/y (Element Energy, 2013) | 185km onshore pipeline route from Moneypoint to Cork (SEAI, 2008) 50km offshore pipeline from Cork to Kinsale (SEAI, 2008) 56km offshore pipeline from Inch Terminal ("PSE Kinsale Energy Gas Terminal" on Google Maps) to Kinsale (Ervia, 2019) | Conversion of existing asset. Potential for 330 Mt storage capacity (SEAI, 2008 & Element Energy, 2013)
| HyNet / Merseyside (UK) | Planned operational date: 2025 (HyNet, 2020) | Levelised cost of offshore T&S: 76 €/tCO2 stored (2017 euros) (Cadent, 2017) For reference: Offshore T&S ~15 €/tCO2 for ~5Mt/y and ~28 €/tCO2 for ~ 1 Mt/y (Element Energy, CCC industrial decarbonisation pathways project, 2020 - to be published) | Transport distance to vary depending on which cluster points / terminals defined to be utilising international shipping
| Acorn / Scotland (UK) | Planned first shipping import: 2025 (Pale Blue Dot, 2018) | Levelised cost of offshore T&S: 14 - 21 €/tCO2 stored (2019 euros) (Pale Blue Dot, 2019) For reference: Offshore T&S ~7 €/tCO2 for ~5Mt/y and ~21 €/tCO2 for ~ 1 Mt/y (Element Energy, CCC industrial decarbonisation pathways project, 2020 - to be published) | Transport distance to vary depending on which cluster points / terminals defined to be utilising international shipping
| Northern Lights / Norway | Planned operational date: 2024 | Levelised cost of storage only: 87 €/tCO2 (2020 euros) (Gassnova, 2020) | Transport distance to vary depending on which cluster points / terminals defined to be utilising international shipping
| Porthos / Rotterdam (Netherlands) | Planned operational date: 2024 | Unable to find cost estimates | Transport distance to vary depending on which cluster points / terminals defined to be utilising international shipping
Kinsale
Assessment of the Potential for Geological Storage of CO2 for the Island of Ireland (SEAI, 2008)
https://www.seai.ie/publications/Assessment-of-the-Potential-for-Geological-Storage-of-CO2-for-the-Island-of-Ireland.pdf
[8 empty] | INPUTS |  |  |  |  | Lifetime (y) | PV (£/(£/y))
[13 empty] | 1 | 1
[8 empty] | Inflation | https://www.cso.ie/en/interactivezone/visualisationtools/cpiinflationcalculator/ |  |  |  | 2 | 1.9662
[8 empty] | 104.2 | 2008 |  |  |  | 3 | 2.8997
[8 empty] | 107.5 | 2020 |  |  |  | 4 | 3.8016
[8 empty] | 3.167% | Percentage increase |  |  |  | 5 | 4.6731
[13 empty] | 6 | 5.5151
[9 empty] | Capex (€m) | Opex (€m/y) | Abex (€m) | Year | 7 | 6.3286
[8 empty] | Injection wells | 11 | 0.2 | 3 | 2008 | 8 | 7.1145
[8 empty] | Injection platforms | 26 | 0.5 | 6 | 2008 | 9 | 7.874
[8 empty] | Injection wells | 11.3484 | 0.20633 | 3.095 | 2020 | 10 | 8.6077
[8 empty] | Injection platforms | 26.8234 | 0.51583 | 6.19 | 2020 | 11 | 9.3166
[13 empty] | 12 | 10.0016
[8 empty] | Total injection capex/abex | 38.1718 | €m |  |  | 13 | 10.6633
[8 empty] | Total injection abex | 9.285 | €m |  |  | 14 | 11.3027
[8 empty] | Total injection opex | 0.72217 | €m/y |  |  | 15 | 11.9205
[8 empty] | Lifetime | 25 | years |  |  | 16 | 12.5174
[8 empty] | Injection capacity | 6.27 | Mt/y |  |  | 17 | 13.0941
[8 empty] | Discount Rate | 3.5% | % |  |  | 18 | 13.6513
[13 empty] | 19 | 14.1897
[8 empty] | Lifetime abatement | 106.956 | MtCO2 |  |  | 20 | 14.7098
[8 empty] | Levelised capex | 0.35689 | €/tCO2 |  |  | 21 | 15.2124
[8 empty] | Levelised abex | 0.036734 | €/tCO2 |  |  | 22 | 15.698
[8 empty] | Levelised opex | 0.11518 | €/tCO2 |  |  | 23 | 16.1671
[8 empty] | LCOS | 0.50881 | €/tCO2 |  |  | 24 | 16.6204
[13 empty] | 25 | 17.0584
[13 empty] | 26 | 17.4815
[13 empty] | 27 | 17.8904
[13 empty] | 28 | 18.2854
[13 empty] | 29 | 18.667
[13 empty] | 30 | 19.0358
[13 empty] | 31 | 19.392
[13 empty] | 32 | 19.7363
[13 empty] | 33 | 20.0689
[13 empty] | 34 | 20.3902
[13 empty] | 35 | 20.7007
| CCS in Ireland study - Geological Survey of Ireland & British Geological Survey (Element Energy, 2013) |  |  |  |  | Cork CCS Project Overview (Ervia, 2019) | Ervia CCS, Northern Lights Summit (Ervia , 2020) | [5 empty] | 36 | 21.0007
[6 empty] | https://ukccsrc.ac.uk/sites/default/files/documents/event/gearoid-fitzgerald-min.pdf | https://northernlightsccs.eu/assets/documents/7%20-%20Northern%20Lights%20Summit%20-%20Brian%20Murphy%20-%20Ervia.pdf | [5 empty] | 37 | 21.2905
[13 empty] | 38 | 21.5705
[13 empty] | 39 | 21.8411
[13 empty] | 40 | 22.1025
HyNet
| HyNet North West: Accelerating towards a Net Zero Cluster (HyNet, 2020) |  |  | The Liverpool-Manchester Hydrogen Cluster: A Low Cost, Deliverable Project (Cadent, 2017)
https://hynet.co.uk/app/uploads/2020/10/HyNet_NW-Vision-Document-2020_FINAL.pdf
Acorn
| Acorn, A LOW-COST, LOW-RISK CATALYST FOR CLEAN GROWTH (Pale Blue Dot, 2018) |  |  | Project: ACT Acorn Feasibility Study. Final Report (Pale Blue Dot, 2019)
| https://www.actacorn.eu/sites/default/files/Acorn%20options_0.pdf |  |  | https://www.actacorn.eu/sites/default/files/ACT%20Acorn%20Final%20Report.pdf
Porthos
https://www.porthosco2.nl/en/project/
Northern Lights
THE NORWEGIAN FULL-SCALE CCS DEMONSTRATION PROJECT: Potential for reduced costs for carbon capture, transport and storage value chains (CCS), Gassnova SF (2020)
https://ccsnorway.com/wp-content/uploads/sites/6/2020/07/Report-Cost-reduction-curves-for-CCS-Gassnova-version-2b-1.pdf

## Transport
Transport
Description: This sheet defines the CO2 transport options for Ireland
Onshore CO2 Pipeline
Data for pipeline CAPEX and OPEX taken from Element Energy's CCUS at Dispersed Sites study for BEIS
Estimates for compression costs from Element Energy's CO2 Shipping model for BEIS
Includes:
| Compression (£/tCO2) |  | (€/tCO2) | [7 empty] | Onshore pipeline CAPEX
| Compressor capex | 0.19391 | 0.21912 | [7 empty] | Onshore pipeline OPEX
| Compressor opex | 0.15513 | 0.1753 | [7 empty] | Compressor capex
| Compressor energy cost | 0.54358 | 0.61424 | [7 empty] | Compressor opex
| TOTAL | 0.89262 | 1.0087 | [7 empty] | Compressor energy cost
| Flow rate (MtCO2/yr) | 0.1 | 0.2 | 0.5 | 1 | 2 | 5 | 10 | 20 | 30 | 50 | 70 | 100 | Flow rate (MtCO2/yr) | 0.1 | 0.2 | 0.5 | 1 | 2 | 5 | 10 | 20 | 30 | 50 | 70 | 100
| Distance (km) | Pipeline total levelised cost (£/tCO2) | [11 empty] | Distance (km) | Pipeline total levelised cost (€/tCO2)
| 1 | 1.0776 | 0.98511 | 0.92961 | 0.91112 | 0.90187 | 0.89755 | 0.89591 | 0.8955 | 0.89481 | 0.89426 | 0.89391 | 0.89369 | 1 | 1.2177 | 1.1132 | 1.0505 | 1.0296 | 1.0191 | 1.0142 | 1.0124 | 1.0119 | 1.0111 | 1.0105 | 1.0101 | 1.0099
| 25 | 5.1614 | 3.027 | 1.7464 | 1.4618 | 1.2721 | 1.0823 | 1.0254 | 1.0159 | 0.99381 | 0.96092 | 0.95225 | 0.93815 | 25 | 5.8324 | 3.4205 | 1.9734 | 1.6518 | 1.4374 | 1.223 | 1.1587 | 1.148 | 1.123 | 1.0858 | 1.076 | 1.0601
| 30 | 5.943 | 3.4178 | 1.9027 | 1.566 | 1.3415 | 1.162 | 1.0497 | 1.0385 | 1.0123 | 0.9824 | 0.96316 | 0.94649 | 30 | 6.7155 | 3.8621 | 2.15 | 1.7696 | 1.5159 | 1.313 | 1.1862 | 1.1735 | 1.1439 | 1.1101 | 1.0884 | 1.0695
| 40 | 7.4317 | 4.1622 | 2.2004 | 1.7645 | 1.4739 | 1.2414 | 1.1251 | 1.0961 | 1.0476 | 1.0089 | 0.99226 | 0.96818 | 40 | 8.3978 | 4.7032 | 2.4865 | 1.9939 | 1.6655 | 1.4027 | 1.2714 | 1.2385 | 1.1838 | 1.14 | 1.1213 | 1.094
| 50 | 8.8312 | 4.8619 | 3.0096 | 2.3039 | 1.5983 | 1.316 | 1.1749 | 1.1749 | 1.1043 | 1.0479 | 1.0136 | 0.99141 | 50 | 9.9792 | 5.4939 | 3.4008 | 2.6034 | 1.806 | 1.4871 | 1.3276 | 1.3276 | 1.2479 | 1.1841 | 1.1454 | 1.1203
| 60 | 10.1306 | 5.5116 | 3.3561 | 2.5349 | 1.9191 | 1.3853 | 1.2211 | 1.2211 | 1.139 | 1.0733 | 1.0334 | 1.0076 | 60 | 11.4476 | 6.2281 | 3.7924 | 2.8645 | 2.1685 | 1.5654 | 1.3798 | 1.3798 | 1.287 | 1.2128 | 1.1677 | 1.1386
| 80 | 12.6727 | 6.7826 | 4.034 | 2.9869 | 2.2015 | 1.6256 | 1.3638 | 1.3115 | 1.2068 | 1.123 | 1.0721 | 1.0392 | 80 | 14.3201 | 7.6644 | 4.5584 | 3.3751 | 2.4877 | 1.8369 | 1.5411 | 1.482 | 1.3636 | 1.269 | 1.2115 | 1.1743
| 100 | 14.8686 | 7.8806 | 4.6195 | 3.3772 | 2.4455 | 1.7622 | 1.4517 | 1.3895 | 1.2653 | 1.1659 | 1.1056 | 1.0665 | 100 | 16.8015 | 8.9051 | 5.2201 | 3.8163 | 2.7634 | 1.9913 | 1.6404 | 1.5702 | 1.4298 | 1.3175 | 1.2493 | 1.2052
| 150 | 20.1893 | 10.541 | 6.0384 | 4.3231 | 3.0367 | 2.0933 | 1.7503 | 1.5787 | 1.4072 | 1.27 | 1.1867 | 1.1328 | 150 | 22.814 | 11.9113 | 6.8234 | 4.8852 | 3.4315 | 2.3654 | 1.9778 | 1.784 | 1.5901 | 1.4351 | 1.3409 | 1.28
| 200 | 25.2316 | 13.0621 | 9.5465 | 5.2195 | 4.1378 | 2.6234 | 1.9744 | 1.758 | 1.5417 | 1.3686 | 1.2635 | 1.1955 | 200 | 28.5117 | 14.7602 | 10.7875 | 5.8981 | 4.6757 | 2.9644 | 2.231 | 1.9865 | 1.7421 | 1.5465 | 1.4278 | 1.3509
| 250 | 30.7078 | 15.8002 | 11.4936 | 7.5182 | 4.868 | 3.0128 | 2.3503 | 1.9527 | 1.6877 | 1.4757 | 1.3469 | 1.2637 | 250 | 34.6998 | 17.8543 | 12.9877 | 8.4956 | 5.5008 | 3.4045 | 2.6558 | 2.2066 | 1.9071 | 1.6675 | 1.522 | 1.4279
| 300 | 36.4194 | 24.5771 | 13.5244 | 8.7875 | 5.6295 | 3.419 | 2.6295 | 2.1558 | 1.84 | 1.5874 | 1.434 | 1.3347 | 300 | 41.1539 | 27.7721 | 15.2825 | 9.9298 | 6.3614 | 3.8634 | 2.9713 | 2.436 | 2.0792 | 1.7937 | 1.6204 | 1.5082
| 400 | 48.0372 | 32.3223 | 17.6551 | 11.3692 | 7.1786 | 4.6642 | 3.407 | 2.5689 | 2.1498 | 1.8146 | 1.611 | 1.4793 | 400 | 54.282 | 36.5242 | 19.9503 | 12.8472 | 8.1118 | 5.2705 | 3.8499 | 2.9028 | 2.4293 | 2.0504 | 1.8204 | 1.6716
| 500 | 59.6861 | 40.0883 | 21.797 | 13.9578 | 10.0383 | 5.5961 | 4.0283 | 2.9831 | 2.4604 | 2.0424 | 1.7885 | 1.6243 | 500 | 67.4453 | 45.2997 | 24.6306 | 15.7724 | 11.3432 | 6.3236 | 4.5519 | 3.3709 | 2.7803 | 2.3079 | 2.021 | 1.8354
| 600 | 71.2454 | 47.7945 | 25.9069 | 16.5266 | 11.8364 | 7.1462 | 4.6448 | 3.3941 | 2.7687 | 2.2684 | 1.9647 | 1.7681 | 600 | 80.5073 | 54.0078 | 29.2749 | 18.675 | 13.3751 | 8.0752 | 5.2486 | 3.8353 | 3.1286 | 2.5633 | 2.2201 | 1.998
| 700 | 82.7383 | 55.4564 | 29.9933 | 22.7181 | 13.6242 | 8.1678 | 5.6215 | 3.8027 | 3.0752 | 2.4932 | 2.1398 | 1.9111 | 700 | 93.4943 | 62.6657 | 33.8924 | 25.6715 | 15.3953 | 9.2296 | 6.3523 | 4.297 | 3.4749 | 2.8173 | 2.418 | 2.1596
| 800 | 94.1647 | 63.074 | 34.056 | 25.7652 | 15.4016 | 9.1835 | 6.2817 | 4.209 | 3.3799 | 2.7166 | 2.3139 | 2.0533 | 800 | 106.4061 | 71.2736 | 38.4833 | 29.1146 | 17.4038 | 10.3773 | 7.0983 | 4.7561 | 3.8193 | 3.0698 | 2.6147 | 2.3203
Offshore CO2 Pipeline
Data from Element Energy's CO2 Shipping model for BEIS
Costs include: Compressor capex (£), Compressor opex (£/y), Compressor energy cost (£/y), Transmission pipeline capex (£), Transmission pipeline opex (£/y)
Model inputs: Pressure Drop (2 Mpa), Pipeline Opex (1% of CAPEX), Compression Opex (4% of CAPEX)
| Flow rate (MtCO2/yr) | 0.1 | 0.2 | 0.5 | 1 | 2 | 5 | 10 | 20 | 30 | 50 | 70 | 100 | Flow rate (MtCO2/yr) | 0.1 | 0.2 | 0.5 | 1 | 2 | 5 | 10 | 20 | 30 | 50 | 70 | 100
| Length (km) | Pipeline total levelised cost (£/tCO2) | [11 empty] | Length (km) | Pipeline total levelised cost (€/tCO2)
| 25 | 11.3043 | 6.0984 | 4.5945 | 2.7436 | 2.2808 | 1.633 | 1.3554 | 1.1934 | 1.1394 | 1.0592 | 1.0381 | 1.0037 | 25 | 12.7738 | 6.8912 | 5.1918 | 3.1002 | 2.5774 | 1.8453 | 1.5316 | 1.3485 | 1.2875 | 1.1969 | 1.173 | 1.1342
| 30 | 12.1156 | 6.5041 | 4.883 | 3.3866 | 2.389 | 1.6907 | 1.3914 | 1.2168 | 1.1586 | 1.0921 | 1.0494 | 1.0123 | 30 | 13.6906 | 7.3496 | 5.5178 | 3.8269 | 2.6996 | 1.9105 | 1.5723 | 1.375 | 1.3093 | 1.2341 | 1.1858 | 1.1439
| 40 | 13.4677 | 9.276 | 5.3638 | 3.6871 | 2.5693 | 1.7869 | 1.5074 | 1.2838 | 1.1907 | 1.1162 | 1.0842 | 1.0379 | 40 | 15.2185 | 10.4819 | 6.0611 | 4.1664 | 2.9033 | 2.0191 | 1.7034 | 1.4507 | 1.3455 | 1.2613 | 1.2252 | 1.1729
| 50 | 14.8199 | 10.1775 | 5.8445 | 3.9876 | 2.7496 | 2.0068 | 1.5735 | 1.3878 | 1.264 | 1.165 | 1.1048 | 1.0659 | 50 | 16.7465 | 11.5005 | 6.6043 | 4.506 | 3.107 | 2.2677 | 1.7781 | 1.5682 | 1.4283 | 1.3164 | 1.2485 | 1.2045
| 60 | 16.0369 | 10.9888 | 6.2772 | 4.258 | 3.2484 | 2.1042 | 1.7003 | 1.4311 | 1.2965 | 1.1888 | 1.1234 | 1.0811 | 60 | 18.1216 | 12.4173 | 7.0933 | 4.8115 | 3.6707 | 2.3777 | 1.9214 | 1.6171 | 1.465 | 1.3433 | 1.2694 | 1.2216
| 80 | 18.7412 | 12.7917 | 7.2388 | 4.859 | 3.6691 | 2.4792 | 1.8445 | 1.5272 | 1.4215 | 1.2734 | 1.1873 | N/A | 80 | 21.1775 | 14.4546 | 8.1798 | 5.4906 | 4.146 | 2.8014 | 2.0843 | 1.7258 | 1.6063 | 1.4389 | 1.3416 | N/A
| 100 | 21.4455 | 14.5945 | 8.2003 | 6.3734 | 4.0897 | 2.7195 | 2.0801 | 1.7147 | 1.5016 | 1.3311 | 1.258 | N/A | 100 | 24.2334 | 16.4918 | 9.2664 | 7.2019 | 4.6214 | 3.0731 | 2.3505 | 1.9377 | 1.6968 | 1.5041 | 1.4215 | N/A
| 150 | 37.1306 | 25.0513 | 12.9719 | 8.1402 | 5.7244 | 3.5501 | 2.5837 | 1.9798 | 1.7784 | 1.5207 | N/A | N/A | 150 | 41.9576 | 28.3079 | 14.6583 | 9.1984 | 6.4685 | 4.0116 | 2.9196 | 2.2371 | 2.0096 | 1.7184 | N/A | N/A
| 200 | 45.9647 | 30.9407 | 15.9167 | 9.907 | 6.9022 | 4.1979 | 3.2965 | 2.395 | 1.9944 | 1.734 | N/A | N/A | 200 | 51.9402 | 34.963 | 17.9858 | 11.195 | 7.7995 | 4.7436 | 3.725 | 2.7064 | 2.2537 | 1.9594 | N/A | N/A
| 250 | 54.9792 | 36.9503 | 18.9215 | 13.5128 | 9.0056 | 5.2195 | 3.7772 | 2.6955 | 2.3349 | 1.9022 | N/A | N/A | 250 | 62.1264 | 41.7539 | 21.3813 | 15.2695 | 10.1763 | 5.8981 | 4.2683 | 3.0459 | 2.6385 | 2.1495 | N/A | N/A
| 300 | 63.633 | 42.7195 | 21.8061 | 15.532 | 10.3037 | 5.9119 | 4.2388 | 3.1931 | 2.5657 | N/A | N/A | N/A | 300 | 71.9053 | 48.2731 | 24.6409 | 17.5512 | 11.6432 | 6.6804 | 4.7898 | 3.6082 | 2.8992 | N/A | N/A | N/A
| 400 | 81.4816 | 54.6186 | 33.1282 | 19.6967 | 12.981 | 7.877 | 5.728 | 3.8475 | 3.2207 | N/A | N/A | N/A | 400 | 92.0742 | 61.719 | 37.4349 | 22.2573 | 14.6685 | 8.901 | 6.4726 | 4.3477 | 3.6394 | N/A | N/A | N/A
| 500 | 99.1498 | 66.3974 | 40.1955 | 27.0945 | 17.2688 | 10.0633 | 6.7881 | 4.8229 | 3.9495 | N/A | N/A | N/A | 500 | 112.0393 | 75.0291 | 45.4209 | 30.6168 | 19.5138 | 11.3715 | 7.6705 | 5.4499 | 4.4629 | N/A | N/A | N/A
Shipping
Data from Element Energy's CO2 Shipping model for BEIS
Assuming CO2 arrives at the port pre-pressurised ("Low" input)
Total levelised costs (3.5% discount rate) includes Capex and Opex of: Liquefaction, storage (at port), loading, shipping, harbor, unloading (onshore), storage (at terminal), regasification
| Flow rate (MtCO2/yr) | 0.1 | 0.2 | 0.5 | 1 | 2 | 5 | 10 | 20 | 30 | 50 | 70 | 100 | Flow rate (MtCO2/yr) | 0.1 | 0.2 | 0.5 | 1 | 2 | 5 | 10 | 20 | 30 | 50 | 70 | 100
| Distance (km) | Shipping total (pre-pressurised) (£/tCO2) | [11 empty] | Distance (km) | Shipping total (pre-pressurised) (€/tCO2)
| 50 | 22.5751 | 16.6136 | 11.7086 | 9.7614 | 7.8532 | 7.0986 | 6.4469 | 6.0742 | 5.95 | 5.8507 | 5.8081 | 5.7761 | 50 | 25.5099 | 18.7734 | 13.2307 | 11.0304 | 8.8742 | 8.0214 | 7.285 | 6.8639 | 6.7235 | 6.6112 | 6.5631 | 6.527
| 100 | 23.2407 | 16.9519 | 11.8833 | 9.8543 | 7.9297 | 7.1315 | 6.471 | 6.0984 | 5.9742 | 5.8748 | 5.8322 | 5.8003 | 100 | 26.262 | 19.1557 | 13.4281 | 11.1354 | 8.9606 | 8.0586 | 7.3122 | 6.8912 | 6.7508 | 6.6385 | 6.5904 | 6.5543
| 150 | 23.9062 | 17.2902 | 12.0579 | 9.9472 | 9.1121 | 7.1644 | 6.7173 | 6.3504 | 6.2632 | 6.0581 | 5.9699 | 5.904 | 150 | 27.014 | 19.5379 | 13.6255 | 11.2403 | 10.2967 | 8.0958 | 7.5905 | 7.176 | 7.0774 | 6.8456 | 6.746 | 6.6715
| 200 | 24.5717 | 17.6285 | 12.2326 | 10.04 | 9.1559 | 7.1974 | 6.7502 | 6.3779 | 6.2874 | 6.0822 | 6.1079 | 6.0077 | 200 | 27.7661 | 19.9202 | 13.8229 | 11.3452 | 10.3461 | 8.133 | 7.6277 | 7.207 | 7.1047 | 6.8729 | 6.9019 | 6.7887
| 250 | 25.2373 | 17.9668 | 12.4073 | 10.1329 | 9.1996 | 7.6519 | 7.0557 | 6.5688 | 6.3115 | 6.2652 | 6.1321 | 6.1112 | 250 | 28.5181 | 20.3025 | 14.0202 | 11.4502 | 10.3956 | 8.6466 | 7.9729 | 7.4228 | 7.132 | 7.0797 | 6.9292 | 6.9057
| 300 | 25.9028 | 18.3051 | 12.582 | 10.2257 | 9.2434 | 7.6793 | 7.0831 | 6.5931 | 6.3356 | 6.2894 | 6.2694 | 6.2149 | 300 | 29.2702 | 20.6848 | 14.2176 | 11.5551 | 10.445 | 8.6776 | 8.0039 | 7.4502 | 7.1593 | 7.107 | 7.0844 | 7.0228
| 350 | 26.5684 | 18.6434 | 12.7566 | 10.3186 | 9.2872 | 7.7067 | 7.1105 | 6.6174 | 6.6247 | 6.4723 | 6.2935 | 6.3192 | 350 | 30.0222 | 21.067 | 14.415 | 11.66 | 10.4945 | 8.7086 | 8.0348 | 7.4776 | 7.4859 | 7.3137 | 7.1117 | 7.1407
| 400 | 27.2339 | 18.9817 | 12.9313 | 10.4115 | 9.3309 | 7.7341 | 7.1379 | 6.8398 | 6.6488 | 6.4965 | 6.4324 | 6.4219 | 400 | 30.7743 | 21.4493 | 14.6124 | 11.7649 | 10.544 | 8.7395 | 8.0658 | 7.729 | 7.5132 | 7.341 | 7.2686 | 7.2568
| 450 | 27.8682 | 19.32 | 13.106 | 10.5043 | 9.3747 | 7.7615 | 7.1653 | 6.8672 | 6.673 | 6.5206 | 6.5695 | 6.4461 | 450 | 31.4911 | 21.8316 | 14.8097 | 11.8699 | 10.5934 | 8.7705 | 8.0968 | 7.7599 | 7.5405 | 7.3683 | 7.4236 | 7.2841
| 500 | 28.2065 | 19.6583 | 14.778 | 10.9617 | 9.4185 | 8.2042 | 7.4589 | 7.0862 | 6.962 | 6.7057 | 6.5937 | 6.5505 | 500 | 31.8734 | 22.2138 | 16.6991 | 12.3867 | 10.6429 | 9.2707 | 8.4285 | 8.0075 | 7.8671 | 7.5775 | 7.4509 | 7.402
| 550 | 28.5448 | 19.9966 | 14.8716 | 11.0382 | 9.4623 | 8.2283 | 7.483 | 7.1104 | 6.9862 | 6.7301 | 6.7315 | 6.6555 | 550 | 32.2556 | 22.5961 | 16.8049 | 12.4731 | 10.6923 | 9.298 | 8.4558 | 8.0347 | 7.8944 | 7.605 | 7.6066 | 7.5208
| 600 | 28.8831 | 20.3348 | 14.9652 | 11.1147 | 9.506 | 8.2524 | 7.5072 | 7.1345 | 7.0103 | 6.9109 | 6.7557 | 6.7591 | 600 | 32.6379 | 22.9784 | 16.9106 | 12.5596 | 10.7418 | 9.3252 | 8.4831 | 8.062 | 7.9216 | 7.8094 | 7.6339 | 7.6377
| 650 | 29.2214 | 20.6731 | 15.0588 | 11.1912 | 9.5498 | 8.2766 | 7.5313 | 7.1587 | 7.0344 | 6.9351 | 6.8925 | 6.8605 | 650 | 33.0202 | 23.3606 | 17.0164 | 12.646 | 10.7913 | 9.3525 | 8.5104 | 8.0893 | 7.9489 | 7.8366 | 7.7885 | 7.7524
| 700 | 29.5597 | 21.9118 | 15.1524 | 13.5139 | 10.6839 | 8.7378 | 8.0106 | 7.5802 | 7.3247 | 7.1185 | 7.0327 | 6.967 | 700 | 33.4024 | 24.7603 | 17.1222 | 15.2707 | 12.0728 | 9.8737 | 9.052 | 8.5656 | 8.2769 | 8.0439 | 7.9469 | 7.8727
| 750 | 29.898 | 22.0865 | 15.246 | 13.5576 | 10.717 | 8.7709 | 8.0382 | 7.6043 | 7.3489 | 7.1427 | 7.057 | 7.0681 | 750 | 33.7847 | 24.9577 | 17.228 | 15.3201 | 12.1102 | 9.9111 | 9.0832 | 8.5929 | 8.3042 | 8.0712 | 7.9744 | 7.987
| 800 | 30.2363 | 22.2611 | 15.3396 | 13.6014 | 10.75 | 8.804 | 8.0658 | 7.6285 | 7.3731 | 7.1668 | 7.1943 | 7.0923 | 800 | 34.167 | 25.1551 | 17.3337 | 15.3696 | 12.1475 | 9.9486 | 9.1144 | 8.6202 | 8.3316 | 8.0985 | 8.1295 | 8.0143
| 900 | 30.9129 | 22.6105 | 15.5268 | 13.689 | 10.816 | 8.8703 | 8.1211 | 7.6767 | 7.685 | 7.3772 | 7.3573 | 7.3027 | 900 | 34.9315 | 25.5498 | 17.5453 | 15.4685 | 12.2221 | 10.0234 | 9.1768 | 8.6747 | 8.684 | 8.3363 | 8.3138 | 8.2521
| 1000 | 31.5894 | 22.9598 | 15.714 | 13.7765 | 10.8821 | 9.4776 | 8.4975 | 8.1249 | 7.7332 | 7.5814 | 7.517 | 7.5069 | 1000 | 35.6961 | 25.9446 | 17.7568 | 15.5674 | 12.2968 | 10.7097 | 9.6022 | 9.1811 | 8.7386 | 8.567 | 8.4942 | 8.4828
| 1100 | 32.266 | 23.3091 | 15.9012 | 13.864 | 10.9481 | 9.5329 | 8.546 | 8.1734 | 8.0492 | 7.7925 | 7.6797 | 7.7179 | 1100 | 36.4606 | 26.3393 | 17.9683 | 15.6664 | 12.3714 | 10.7721 | 9.657 | 9.2359 | 9.0956 | 8.8055 | 8.6781 | 8.7213
| 1200 | 32.9426 | 23.6585 | 16.0884 | 13.9516 | 11.0142 | 9.5881 | 8.5945 | 8.2219 | 8.0977 | 7.9983 | 7.9557 | 7.8416 | 1200 | 37.2252 | 26.7341 | 18.1799 | 15.7653 | 12.446 | 10.8346 | 9.7118 | 9.2907 | 9.1504 | 9.0381 | 8.99 | 8.8611
| 1300 | 33.6192 | 24.0078 | 16.2756 | 14.0391 | 12.1313 | 9.6434 | 9.0472 | 8.6742 | 8.4079 | 8.2077 | 8.1182 | 8.0534 | 1300 | 37.9897 | 27.1288 | 18.3914 | 15.8642 | 13.7083 | 10.897 | 10.2233 | 9.8019 | 9.5009 | 9.2747 | 9.1736 | 9.1003
Trailer
Data taken from Element Energy's CCUS at Dispersed Sites study for BEIS
Total levelised cost includes: trailer capex/opex, liquefaction, loading/unloading, regasification
| Distance (km) | Road transport (£/tCO2) | Road transport (€/tCO2)
| 1 | 4.0428 | 4.5683
| 5 | 4.5645 | 5.1579
| 25 | 7.1732 | 8.1057
| 30 | 7.8254 | 8.8427
| 40 | 9.1297 | 10.3166
| 50 | 10.4341 | 11.7905
| 60 | 11.7384 | 13.2644
| 80 | 14.3471 | 16.2122
| 100 | 16.9558 | 19.1601
| 150 | 23.4775 | 26.5296
| 200 | 29.9993 | 33.8992
| 250 | 36.521 | 41.2688
| 300 | 43.0428 | 48.6383
| 350 | 49.5645 | 56.0079
| 400 | 56.0862 | 63.3774
| 450 | 62.608 | 70.747
| 500 | 69.1297 | 78.1166
| 550 | 75.6515 | 85.4861
| 600 | 82.1732 | 92.8557
| 650 | 88.6949 | 100.2253
| 700 | 95.2167 | 107.5948
| 750 | 101.7384 | 114.9644
| 800 | 108.2602 | 122.334
| 850 | 114.7819 | 129.7035
| 900 | 121.3036 | 137.0731

## Inputs
Inputs
Description: This sheet contains inputs to calculations on the other sheets
Currency Conversion
| Input Value | Description
| 1.13 | Conversion (£ to €)
| 0.83 | Conversion (USD$ to €)
Index Cost Conversion
CPI
Rebased Deflator (2019 = 100)
| YEAR | CPI
| 1976 | 16.7
| 1977 | 18.9
| 1978 | 20.4
| 1979 | 23.1
| 1980 | 27.3
| 1981 | 32.9
| 1982 | 38.5
| 1983 | 42.5
| 1984 | 46.2
| 1985 | 48.7
| 1986 | 50.5
| 1987 | 52.1
| 1988 | 53.3
| 1989 | 55.4
| 1990 | 57.3
| 1991 | 59.1
| 1992 | 60.9
| 1993 | 61.8
| 1994 | 63.3
| 1995 | 64.8
| 1996 | 65.9
| 1997 | 66.9
| 1998 | 68.6
| 1999 | 69.6
| 2000 | 73.6
| 2001 | 77.1
| 2002 | 80.7
| 2003 | 83.4
| 2004 | 85.3
| 2005 | 87.4
| 2006 | 90.8
| 2007 | 95.3
| 2008 | 99.1
| 2009 | 94.7
| 2010 | 93.8
| 2011 | 96.3
| 2012 | 97.8
| 2013 | 98.3
| 2014 | 98.5
| 2015 | 98.2
| 2016 | 98.2
| 2017 | 98.6
| 2018 | 99.1
| 2019 | 100