## Calculator
Pipe Insulation Calculator
Screenshot Pipe Group Results:
Pipe Group - Input Data
Pipe Group Reference:
| Pipe: | Linear Length |  |  | m
|  | Inside Diameter (D1) |  |  | mm
|  | Outside Diameter (D2) |  |  | mm
| Fluid Operating Temperature |  |  |  | °C
| Ambient Temperature |  |  |  | °C
Pipe Material
|  |  | Pipe material Thermal Conductivity (W/mK) |  |  |  | Results
| Thermal System Efficiency factor | [5 empty] | Record calculation results here:
[7 empty] | Pipe Group | Reference: | Final Energy Savings (kWh)
| Insulation Material | [5 empty] | P1
|  |  | Thermal Conductivity of Insulation |  |  |  | P2
| Surface Emmisivity of Insulation | [5 empty] | P3
| Insulation Thickness |  |  |  | mm |  | P4
| Outside Diameter (D3) |  |  |  | mm |  | P5
|  |  | Annual operatal Hours |  |  |  | P6
P7
P8
| Summary of energy savings: |  | 0 |  |  |  | P9
| Input | Length of pipe upgrade |  | 0 | metres |  | P10
|  | Nom. Diameter of pipe |  |  | mm |  | P11
|  | Thermal System Efficiency factor |  | 0% |  |  | P12
|  | Annual operatal Hours |  | 0 | hours |  | P13
| Output | Heat loss per unit area |  |  | W/m² |  | P14
|  | Heat Loss saved per linear length |  |  | W/m |  | P15
|  | Pipe Group Energy saved per annaum |  |  | kWh |  | P16
|  | Pecentage savings |  |  |  |  | P17
|  | Carbon Savings |  |  | Kg CO2 |  | P18
P19
P20
P21
Output : Heat Loss & Energy Saving calculation | [6 empty] | P22
Description | Unit of measure | Bare or uninsulated Pipe | Insulated Pipe | Heat Loss saving from insulation | Correction Percentage adjustment factor | Thermal System Efficiency factor | P23
Heat Loss per Unit Area | W/m² |  |  |  |  | 0% | P24
Surface Temperature | °C | [5 empty] | P25
Heat Loss per Unit Length | W/m |  |  |  |  | 0% | Total Final Energy Savings (kWh) |  | 0

## Supporting Data
NREC application reference:
Pipe Group 1
Please insert photos of before and after for pipe upgrade, along with Screenshot of Pipe Calculator results
Pipe Group Reference
Before | After | Calculator
Pipe Group 2
Please insert photos of before and after for pipe upgrade, along with Screenshot of Pipe Calculator results
Pipe Group Reference
Before | After | Calculator
Pipe Group 3
Please insert photos of before and after for pipe upgrade, along with Screenshot of Pipe Calculator results
Pipe Group Reference
Before | After | Calculator
Pipe Group 4
Please insert photos of before and after for pipe upgrade, along with Screenshot of Pipe Calculator results
Pipe Group Reference
Before | After | Calculator
Pipe Group 5
Please insert photos of before and after for pipe upgrade, along with Screenshot of Pipe Calculator results
Pipe Group Reference
Before | After | Calculator
Pipe Group 6
Please insert photos of before and after for pipe upgrade, along with Screenshot of Pipe Calculator results
Pipe Group Reference
Before | After | Calculator
Pipe Group 7
Please insert photos of before and after for pipe upgrade, along with Screenshot of Pipe Calculator results
Pipe Group Reference
Before | After | Calculator
Pipe Group 8
Please insert photos of before and after for pipe upgrade, along with Screenshot of Pipe Calculator results
Pipe Group Reference
Before | After | Calculator
Pipe Group 9
Please insert photos of before and after for pipe upgrade, along with Screenshot of Pipe Calculator results
Pipe Group Reference
Before | After | Calculator
Pipe Group 10
Please insert photos of before and after for pipe upgrade, along with Screenshot of Pipe Calculator results
Pipe Group Reference
Before | After | Calculator
Pipe Group 11
Please insert photos of before and after for pipe upgrade, along with Screenshot of Pipe Calculator results
Pipe Group Reference
Before | After | Calculator
Pipe Group 12
Please insert photos of before and after for pipe upgrade, along with Screenshot of Pipe Calculator results
Pipe Group Reference
Before | After | Calculator
Pipe Group 13
Please insert photos of before and after for pipe upgrade, along with Screenshot of Pipe Calculator results
Pipe Group Reference
Before | After | Calculator
Pipe Group 14
Please insert photos of before and after for pipe upgrade, along with Screenshot of Pipe Calculator results
Pipe Group Reference
Before | After | Calculator
Pipe Group 15
Please insert photos of before and after for pipe upgrade, along with Screenshot of Pipe Calculator results
Pipe Group Reference
Before | After | Calculator
Pipe Group 16
Please insert photos of before and after for pipe upgrade, along with Screenshot of Pipe Calculator results
Pipe Group Reference
Before | After | Calculator
Pipe Group 17
Please insert photos of before and after for pipe upgrade, along with Screenshot of Pipe Calculator results
Pipe Group Reference
Before | After | Calculator
Pipe Group 18
Please insert photos of before and after for pipe upgrade, along with Screenshot of Pipe Calculator results
Pipe Group Reference
Before | After | Calculator
Pipe Group 19
Please insert photos of before and after for pipe upgrade, along with Screenshot of Pipe Calculator results
Pipe Group Reference
Before | After | Calculator
Pipe Group 20
Please insert photos of before and after for pipe upgrade, along with Screenshot of Pipe Calculator results
Pipe Group Reference
Before | After | Calculator
Pipe Group 21
Please insert photos of before and after for pipe upgrade, along with Screenshot of Pipe Calculator results
Pipe Group Reference
Before | After | Calculator
Pipe Group 22
Please insert photos of before and after for pipe upgrade, along with Screenshot of Pipe Calculator results
Pipe Group Reference
Before | After | Calculator
Pipe Group 23
Please insert photos of before and after for pipe upgrade, along with Screenshot of Pipe Calculator results
Pipe Group Reference
Before | After | Calculator
Pipe Group 24
Please insert photos of before and after for pipe upgrade, along with Screenshot of Pipe Calculator results
Pipe Group Reference
Before | After | Calculator
Pipe Group 25
Please insert photos of before and after for pipe upgrade, along with Screenshot of Pipe Calculator results
Pipe Group Reference
Before | After | Calculator

## Carbon Conversion (hidden)
https://www.seai.ie/data-and-insights/seai-statistics/conversion-factors/
Fuel | tCO₂/TJ (NCV) | gCO₂/kWh (NCV)
Liquid Fuels
Gasoline / Petrol | 70 | 251.9
Kerosene | 71.4 | 257
Jet Kerosene | 71.4 | 257
Gasoil / Diesel | 73.3 | 263.9
Residual Oil / Fuel Oil | 76 | 273.6
LPG | 63.7 | 229.3
Naphta | 73.3 | 264
Petroleum Coke 2021 | 94.1 | 338.7
Solid Fuels and Derivatives
Coal | 94.6 | 340.6
Milled Peat 2021 | 119.6 | 430.5
Sod Peat | 104 | 374.4
Peat Briquettes | 98.9 | 355.9
Natural Gas 2021 | 56.4 | 202.9
Electricity 2021 | 96.6 | 347.8

## Calculation (hidden)
Calculation of Heat Loss From An Insulated Pipe
Pipe | Inside Diameter (D1) |  | 0 | mm
| Outside Diameter (D2) |  | 0 | mm
Operating Temperature |  |  | 0 | °C
Ambient Temperature |  |  | 0 | °C
Still Air |  |  | 0 | m/s
Insulation |  |  |  |  | Insulated Pipe
Type |  |  | Rockwool |  | Surface Temperature |  |  | #DIV/0! | °C
Surface Emmisivity |  |  | 0 |  | Heat Loss |  |  | #DIV/0! | W/m
Thickness |  |  | 0 | mm | Bare Pipe
Outside Diameter |  | D3 | 0 | mm | Surface Temperature |  |  | #DIV/0! | °C
[5 empty] | Heat Loss |  |  | #DIV/0! | W/m | #DIV/0!
Calculation for Insulated Pipe
|  |  | Iterations |  | 1 | 2 | 3 | 4 | 5
Surface Temperature |  |  | t_surface | °C | 1 | #DIV/0! | #DIV/0! | #DIV/0! | #DIV/0!
Interface Temperature |  |  | t_interface | °C | -1 | #DIV/0! | #DIV/0! | #DIV/0! | #DIV/0!
Air Properties
Average Film Temperature |  |  | t_average | °C | 0.5 | #DIV/0! | #DIV/0! | #DIV/0! | #DIV/0!
|  |  |  | °K | 273.65 | #DIV/0! | #DIV/0! | #DIV/0! | #DIV/0!
Thermal Conductivity |  |  | k | W/m.K | 0.02415 | #DIV/0! | #DIV/0! | #DIV/0! | #DIV/0!
Viscosity |  |  | µ | N/s.m² | 1.718e-05 | #DIV/0! | #DIV/0! | #DIV/0! | #DIV/0!
Prandtl Number |  |  | Pr |  | 0.71413 | #DIV/0! | #DIV/0! | #DIV/0! | #DIV/0!
Expansion Coefficient |  |  | β | 1/K | 0.0036543 | #DIV/0! | #DIV/0! | #DIV/0! | #DIV/0!
Air Density |  |  | ρ | Kg/m³ | 1.2915 | #DIV/0! | #DIV/0! | #DIV/0! | #DIV/0!
Kinematic Viscosity |  |  | ν | m2/s | 1.3502e-05 | #DIV/0! | #DIV/0! | #DIV/0! | #DIV/0!
Specific Heat |  |  | Cp | kJ/Kg.K | 1.0045 | #DIV/0! | #DIV/0! | #DIV/0! | #DIV/0!
alpha |  |  | α | m²/s | 1.8816e-05 | #DIV/0! | #DIV/0! | #DIV/0! | #DIV/0!
Reynold's Number |  |  | Re |  | 0 | #DIV/0! | #DIV/0! | #DIV/0! | #DIV/0!
Rayleigh Number |  |  | Ra |  | 0 | #DIV/0! | #DIV/0! | #DIV/0! | #DIV/0!
Air Film Resistance
Radiation |  |  | h_radiation | W/m².K | 0 | #DIV/0! | #DIV/0! | #DIV/0! | #DIV/0!
Convection
Forced Convection |  |  | Nu_forced |  | 0.3 | #DIV/0! | #DIV/0! | #DIV/0! | #DIV/0!
|  |  | h_forced | W/m².K | #DIV/0! | #DIV/0! | #DIV/0! | #DIV/0! | #DIV/0!
Free Convection |  |  | Nu_free |  | 0.36 | #DIV/0! | #DIV/0! | #DIV/0! | #DIV/0!
|  |  | h_free | W/m².K | #DIV/0! | #DIV/0! | #DIV/0! | #DIV/0! | #DIV/0!
Combined Convection |  |  | Nu_Combined |  | 0.39722 | #DIV/0! | #DIV/0! | #DIV/0! | #DIV/0!
|  |  | h_convection | W/m².K | #DIV/0! | #DIV/0! | #DIV/0! | #DIV/0! | #DIV/0!
Overall air side HTC |  |  | h_air | W/m².K | #DIV/0! | #DIV/0! | #DIV/0! | #DIV/0! | #DIV/0!
Pipe Resistance
Pipe Thermal conductivity |  |  | k_pipe | W/m.K | 0 | 0 | 0 | 0 | 0
Pipe wall resistance |  |  | r_pipe | m².K/W | #DIV/0! | #DIV/0! | #DIV/0! | #DIV/0! | #DIV/0!
Insulation Resistance
Average Insulation temperature |  |  |  | °K | 273.15 | #DIV/0! | #DIV/0! | #DIV/0! | #DIV/0!
Insulation Thermal conductivity |  |  | k_insulation | W/m.K | 0 | 0 | 0 | 0 | 0
Insulation resistance |  |  | r_insulation | m².K/W | #DIV/0! | #DIV/0! | #DIV/0! | #DIV/0! | #DIV/0!
Overall Resistance |  |  | r_overall | m².K/W | #DIV/0! | #DIV/0! | #DIV/0! | #DIV/0! | #DIV/0!
Heat Flow |  |  | Q | W/m² | #DIV/0! | #DIV/0! | #DIV/0! | #DIV/0! | #DIV/0!
Interface Temperature |  |  | T_interface | °C | #DIV/0! | #DIV/0! | #DIV/0! | #DIV/0! | #DIV/0!
Surface Temeperature |  |  | T_surface | °C | #DIV/0! | #DIV/0! | #DIV/0! | #DIV/0! | #DIV/0!
Heat Loss per Unit Length |  |  |  | W/m | #DIV/0! | #DIV/0! | #DIV/0! | #DIV/0! | #DIV/0!
Calculation for Bare Pipe
|  |  | Iterations |  | 1 | 2 | 3 | 4 | 5
Surface Temperature |  |  | t_surface | °C | 1 | #DIV/0! | #DIV/0! | #DIV/0! | #DIV/0!
Bare Pipe Emissivity |  |  |  |  | 0.8 | 0.8 | 0.8 | 0.8 | 0.8
Air Properties
Average Film Temperature |  |  | t_average | °C | 0.5 | #DIV/0! | #DIV/0! | #DIV/0! | #DIV/0!
|  |  |  | °K | 273.65 | #DIV/0! | #DIV/0! | #DIV/0! | #DIV/0!
Thermal Conductivity |  |  | k | W/m.K | 0.02415 | #DIV/0! | #DIV/0! | #DIV/0! | #DIV/0!
Viscosity |  |  | µ | N/s.m² | 1.718e-05 | #DIV/0! | #DIV/0! | #DIV/0! | #DIV/0!
Prandtl Number |  |  | Pr |  | 0.71413 | #DIV/0! | #DIV/0! | #DIV/0! | #DIV/0!
Expansion Coefficient |  |  | β | 1/K | 0.0036543 | #DIV/0! | #DIV/0! | #DIV/0! | #DIV/0!
Air Density |  |  | ρ | Kg/m3 | 1.2915 | #DIV/0! | #DIV/0! | #DIV/0! | #DIV/0!
Kinematic Viscosity |  |  | ν | m²/s | 1.3502e-05 | #DIV/0! | #DIV/0! | #DIV/0! | #DIV/0!
Specific Heat |  |  | Cp | kJ/Kg.K | 1.0045 | #DIV/0! | #DIV/0! | #DIV/0! | #DIV/0!
alpha |  |  | α | m²/s | 1.8816e-05 | #DIV/0! | #DIV/0! | #DIV/0! | #DIV/0!
Reynold's Number |  |  | Re |  | 0 | #DIV/0! | #DIV/0! | #DIV/0! | #DIV/0!
Rayleigh Number |  |  | Ra |  | 0 | #DIV/0! | #DIV/0! | #DIV/0! | #DIV/0!
Air Film Resistance
Radiation |  |  | h_radiation | W/m².K | 3.7183 | #DIV/0! | #DIV/0! | #DIV/0! | #DIV/0!
Convection
Forced Convection |  |  | Nu_forced |  | 0.3 | #DIV/0! | #DIV/0! | #DIV/0! | #DIV/0!
|  |  | h_forced | W/m².K | #DIV/0! | #DIV/0! | #DIV/0! | #DIV/0! | #DIV/0!
Free Convection |  |  | Nu_free |  | 0.36 | #DIV/0! | #DIV/0! | #DIV/0! | #DIV/0!
|  |  | h_free | W/m².K | #DIV/0! | #DIV/0! | #DIV/0! | #DIV/0! | #DIV/0!
Combined Convection |  |  | Nu_Combined |  | 0.39722 | #DIV/0! | #DIV/0! | #DIV/0! | #DIV/0!
|  |  | h_convection | W/m².K | #DIV/0! | #DIV/0! | #DIV/0! | #DIV/0! | #DIV/0!
Overall air side HTC |  |  | h_air | W/m².K | #DIV/0! | #DIV/0! | #DIV/0! | #DIV/0! | #DIV/0!
Pipe Resistance
Pipe Thermal conductivity |  |  | k_pipe | W/m.K | 0 | 0 | 0 | 0 | 0
Pipe wall resistance |  |  | r_pipe | m².K/W | #DIV/0! | #DIV/0! | #DIV/0! | #DIV/0! | #DIV/0!
Overall Resistance |  |  | r_overall | m².K/W | #DIV/0! | #DIV/0! | #DIV/0! | #DIV/0! | #DIV/0!
Heat Flow |  |  | Q | W/m² | #DIV/0! | #DIV/0! | #DIV/0! | #DIV/0! | #DIV/0!
Interface Temperature |  |  | T_interface | °C | #DIV/0! | #DIV/0! | #DIV/0! | #DIV/0! | #DIV/0!
Heat Loss per Unit Length |  |  |  | W/m | #DIV/0! | #DIV/0! | #DIV/0! | #DIV/0! | #DIV/0!
D1
D2
D3
Air
Insulation
Pipe
Fluid

## Air_Properties (hidden)
4th Order Polynomial Fitting
Thermophysical properties of Air | [12 empty] | Specific Heat Curve Fitting
[13 empty] | C1.T^4 | C2.T^3 | C3.T^2 | C4.T | C5
[13 empty] | 3.0372e-13 | -1.1132e-09 | 1.4438e-06 | -0.00056534 | 1.0722
[13 empty] | 1.0101e-13 | 2.2348e-10 | 1.6871e-07 | 4.9894e-05 | 0.0046704
| Literature Values | [5 empty] | Calculated Values | [5 empty] | 0.99904 | 0.0016371 | #N/A | #N/A | #N/A
T | Cp | µ.10^7 | ν.10^6 | k.10^3 | α.10^6 | Pr | Cp | µ.10^7 | ν.10^6 | k.10^3 | α.10^6 | Pr
K | kJ/Kg.K | N.s/m2 | m2/s | w/m.K | m2/s |  | kJ/Kg.K | N.s/m2 | m2/s | w/m.K | m2/s |  | Viscosity Curve Fitting
100 | 1.032 | 71.1 | 2 | 9.34 | 2.54 | 0.786 | 1.0291 | 71.1802 | 1.9484 | 9.3969 | 2.7587 | 0.78429 | C1.T^4 | C2.T^3 | C3.T^2 | C4.T | C5
150 | 1.012 | 103.4 | 4.426 | 13.8 | 5.84 | 0.758 | 1.0163 | 103.1638 | 4.4503 | 13.7703 | 5.6942 | 0.75944 | -1.5858e-10 | 5.115e-07 | -0.00072457 | 0.79781 | -1.8504
200 | 1.007 | 132.5 | 7.59 | 18.1 | 10.3 | 0.737 | 1.0085 | 132.5665 | 7.6438 | 18.0556 | 10.0989 | 0.73841 | 1.0542e-11 | 2.3323e-08 | 1.7606e-05 | 0.005207 | 0.4874
250 | 1.006 | 159.6 | 11.44 | 22.3 | 15.9 | 0.72 | 1.0049 | 159.6885 | 11.4784 | 22.2253 | 15.7586 | 0.72108 | 1 | 0.17085 | #N/A | #N/A | #N/A
300 | 1.007 | 184.6 | 15.89 | 26.3 | 22.5 | 0.707 | 1.005 | 184.8065 | 15.907 | 26.2564 | 22.4795 | 0.7073
350 | 1.009 | 208.2 | 20.92 | 30 | 29.9 | 0.7 | 1.0081 | 208.1733 | 20.8857 | 30.1309 | 30.0878 | 0.69688 | Kinematic Viscosity Curve Fitting
400 | 1.014 | 230.1 | 26.41 | 33.8 | 38.3 | 0.69 | 1.0136 | 230.0178 | 26.3743 | 33.8354 | 38.4304 | 0.6896 | C1.T^4 | C2.T^3 | C3.T^2 | C4.T | C5
450 | 1.021 | 250.7 | 32.39 | 37.3 | 47.2 | 0.686 | 1.0212 | 250.5454 | 32.3357 | 37.3613 | 47.3743 | 0.68521 | 2.2585e-11 | -8.3209e-08 | 0.00017267 | 0.010637 | -0.76108
500 | 1.03 | 270.1 | 38.79 | 40.7 | 56.7 | 0.684 | 1.0304 | 269.9375 | 38.7363 | 40.7048 | 56.8069 | 0.68345 | 3.4323e-12 | 7.5936e-09 | 5.7324e-06 | 0.0016953 | 0.15869
550 | 1.04 | 288.4 | 45.57 | 43.9 | 66.7 | 0.683 | 1.0406 | 288.3516 | 45.5458 | 43.8669 | 66.636 | 0.68399 | 1 | 0.055627 | #N/A | #N/A | #N/A
600 | 1.051 | 305.8 | 52.69 | 46.9 | 76.9 | 0.685 | 1.0517 | 305.9217 | 52.7375 | 46.8532 | 76.7896 | 0.6865
650 | 1.063 | 322.5 | 60.21 | 49.7 | 87.3 | 0.69 | 1.0633 | 322.7578 | 60.2878 | 49.6741 | 87.2162 | 0.6906 | Thermal Conductivity Curve Fitting
700 | 1.075 | 338.8 | 68.1 | 52.4 | 98 | 0.695 | 1.0751 | 338.9462 | 68.1768 | 52.3449 | 97.8845 | 0.69589 | C1.T^4 | C2.T^3 | C3.T^2 | C4.T | C5
750 | 1.087 | 354.6 | 76.37 | 54.9 | 109 | 0.702 | 1.0869 | 354.5495 | 76.3877 | 54.8856 | 108.7836 | 0.70194 | 3.1718e-11 | -5.9023e-08 | 4.5853e-06 | 0.088868 | 0.52007
800 | 1.099 | 369.8 | 84.93 | 57.3 | 120 | 0.709 | 1.0985 | 369.6063 | 84.9073 | 57.3208 | 119.9229 | 0.70827 | 3.7221e-12 | 8.2349e-09 | 6.2164e-06 | 0.0018385 | 0.17209
850 | 1.11 | 384.3 | 93.8 | 59.6 | 131 | 0.716 | 1.1098 | 384.1316 | 93.7257 | 59.68 | 131.3322 | 0.7144 | 0.99999 | 0.060325 | #N/A | #N/A | #N/A
900 | 1.121 | 398.1 | 102.9 | 62 | 143 | 0.72 | 1.1207 | 398.1165 | 102.8363 | 61.9975 | 143.0615 | 0.71979
950 | 1.131 | 411.3 | 112.2 | 64.3 | 155 | 0.723 | 1.1312 | 411.5284 | 112.2361 | 64.3122 | 155.1814 | 0.72388 | Alpha Curve Fitting
1000 | 1.141 | 424.4 | 121.9 | 66.7 | 168 | 0.726 | 1.1412 | 424.3108 | 121.9253 | 66.668 | 167.7825 | 0.72608 | C1.T^4 | C2.T^3 | C3.T^2 | C4.T | C5
[13 empty] | 1.3557e-10 | -3.8059e-07 | 0.00044648 | -0.035936 | 2.2545
Source : Fundamentals of Heat and Mass Transfer (2007), Frank P Incropera | [12 empty] | 1.1751e-11 | 2.5999e-08 | 1.9626e-05 | 0.0058045 | 0.54333
[13 empty] | 0.99999 | 0.19046 | #N/A | #N/A | #N/A
Prandtl Number Curve Fitting
[13 empty] | C1.T^4 | C2.T^3 | C3.T^2 | C4.T | C5
[13 empty] | -2.0844e-13 | -1.7279e-11 | 8.0062e-07 | -0.00069461 | 0.84578
[13 empty] | 8.6313e-14 | 1.9096e-10 | 1.4415e-07 | 4.2633e-05 | 0.0039907
[13 empty] | 0.99793 | 0.0013989 | #N/A | #N/A | #N/A

## Material Thermal Properties (hidden)
273.15 | K to C | CONVERTION
Thermal Conductivity of Plain Carbon Steel
T | T | K | K Calculated | 3rd Order Polynomial Curve Fitting
K | C | W/m.K | W/m.K | C1.T^3 | C2.T^2 | C3.T | C4
400 | 126.85 | 58.7 | 58.7 | 2.0833e-09 | 8.4377e-19 | -0.051083 | 79
600 | 326.85 | 48.8 | 48.8 | 0 | 0 | 0 | 0
800 | 526.85 | 39.2 | 39.2 | 1 | 0 | #N/A | #N/A
1000 | 726.85 | 30 | 30
Thermal Conductivity of Rockwool insulation
T | T | K | K Calculated
K | C | W/m.K | W/m.K | 4th Order Polynomial Curve Fitting
310 | 36.85 | 0.037 | 0.03639 | C1.T^4 | C2.T^3 | C3.T^2 | C4.T | C5
365 | 91.85 | 0.044 | 0.046226 | -7.5999e-12 | 1.4444e-08 | -9.7982e-06 | 0.0030224 | -0.31905
420 | 146.85 | 0.058 | 0.055577 | 6.5354e-12 | 1.3746e-08 | 1.0521e-05 | 0.0034671 | 0.41482
530 | 256.85 | 0.08 | 0.081185 | 0.99811 | 0.0035823 | #N/A | #N/A | #N/A
645 | 371.85 | 0.115 | 0.11453
750 | 476.85 | 0.125 | 0.12509
Source : Fundamentals of Heat and Mass Transfer (2007), Frank P Incropera